## README
Speed-of-Sound Data Extraction — CO₂ + N₂/O₂/Ar EoS Refit
Stage 2 input for the fit-for-metering re-parameterization · box: 295–310 K, 74–110 bar, 1–5 mol%
How to use this workbook
1. Fill in the DATA sheet — one row per measured speed-of-sound point from each paper. Only the yellow columns are typed by hand; grey columns compute themselves.
2. The SOURCES sheet is pre-populated with the papers from your attachment. Confirm/correct the DOIs and add any I missed. Use the source_id (S1, S2, …) in the DATA sheet's 'source' column.
3. Enter pressure in whatever unit the paper reports (MPa or bar) — put MPa in P_MPa and the sheet converts to bar; if the paper gives bar directly, type it in P_MPa as value/10.
4. 'in_box = 1' flags points inside the target region; those carry the most weight in the refit. Out-of-box points are still valuable as anchors — keep them.
5. Once populated, send it back and I overlay these points on the baseline figures and compute the incumbent model's deviation (this is the empirical evidence the paper is built on).
What to extract from each paper
• Every (T, P, composition, c) point in or near the box, with its reported uncertainty u(c).
• The measurement method (spherical/cylindrical resonator, pulse-echo) and whether a frequency-dispersion correction was applied — critical near the critical point.
• The phase state if stated (gas / liquid / supercritical / near-critical).
• Composition as mole fraction; convert to mol% impurity for x_imp_molpct.
Legend
Yellow = you type this
Grey = computed automatically (do not edit)
Green = example row on DATA sheet — delete before use

## SOURCES
source_id | authors | year | title / model | system(s) | property | T range | P range | composition | DOI / URL | notes
S1 | Wegge, McLinden, Perkins, Richter, Span | 2016 | Speed-of-sound measurements in (argon + carbon dioxide), 275–500 K, ≤8 MPa | CO₂+Ar | speed of sound | 275–500 K | 0.5–8.2 MPa | x(Ar)=0.250, 0.499 | 10.1016/j.jct.2016.03.036 | CONFIRMED from PDF. 138 c points (3 modes). Deviations vs EOS-CG tabulated; up to −1.52% near dew line. u(c)=0.042–0.056% (k=2).
S2 | Mangold, Span, et al. | 2019 | EoS for mixtures of H₂O, O₂, N₂, CO₂ | H₂O/O₂/N₂/CO₂ | EoS (ρ, thermo) | ≤ 1000 K | ≤ 280 MPa | wide | 10.1063/1.5093644 | CCS/combustion-gas Helmholtz model; N₂,O₂,CO₂ but not tuned to your acoustic window.
S3 | Gernert, Span | 2016 | EOS-CG + dissertation 'Humid Gases and CCS Mixtures' (in hand, 221 pp) | CO₂/H₂O/N₂/O₂/Ar/CO | EoS (reference) | wide | wide | CCS range | 10.1016/j.jct.2015.05.015 | CONFIRMED. Binary params extracted: Table 2.9 (reducing) + 2.10 (departure). CO₂–N₂ from GERG-2004 unmodified; CO₂–O₂ NO departure fn (F=0, βT=βv=1); CO₂–Ar new fn.
S4 | Löhr, Span, et al. | 2021 | EOS-CG-2021: mixture model for CCS mixtures | CO₂/N₂/O₂/Ar/… | EoS (reference) | wide | wide | CCS range | (confirm DOI) | Current EOS-CG generation; pin the refit baseline to this (via REFPROP).
S5 | Kunz, Wagner | 2012 | GERG-2008 wide-range reference EoS (docx summary in hand) | 21 components incl. CO₂/N₂/O₂/Ar | EoS (reference) | 90–450 K (normal) | ≤35 MPa | wide | 10.1021/je300655b | CONFIRMED (summary docx). ISO 20765-2. Source of CO₂–N₂ binary used in EOS-CG.
S6 | Lozano-Martín, Vega-Maza, Martín, Tuma, Chamorro | 2021 | Thermodynamic characterization of CO₂+O₂: (p,ρ,T) data and virial coefficients | CO₂+O₂ | density (pρT) | 250–375 K | 0.5–20 MPa | x(O₂)=0.50, 0.75 (part 1: 0.05–0.20) | 10.1016/j.supflu.2020.105074 | CONFIRMED from PDF. Density only — no sound speed. GERG dev up to 6.6% (x_O2=0.20); EOS-CG better but overestimates ρ.
S7 | (CO₂+propane sound speed) |  | Speed of sound in CO₂ + propane, near-critical | CO₂+C₃H₈ | speed of sound | near-critical | near-critical | CO₂-rich | (confirm) | Not your chemistry, but shows near-critical EoS stress-testing method.
S8 | Rivas, Gimeno, Artal, Blanco, Fernández, Velasco | 2016 | High-pressure speed of sound in pure CO₂ and CO₂+SO₂ (methanol doping) | CO₂ (pure), CO₂+SO₂ | speed of sound | 263–373 K | 8–196 MPa | pure + x(SO₂)=0.103 | 10.1016/j.ijggc.2016.09.014 | CONFIRMED from PDF. Pulse-echo 5 MHz: no signal in undoped near-critical CO₂ (acoustic opacity) — data start ≥25 MPa at 293–304 K. High-P anchor only.
Note on A1: Add rows as you find more papers. '(confirm)' = please verify.

## DATA
source | system | x_imp_molpct | T_K | P_MPa | P_bar | c_ms | u_c_ms | u_c_pct | method | phase | freq_corr | in_box | notes
S1 | CO₂+Ar | 49.896 | 274.997 | 8.2163 | 82.1626 | 253.759 | 0.139 | 0.00054776 | resonator f(1,1) | vapor | N | 0 | dev vs EOS-CG -0.6346% ; NOTE composition far above 1–5% band
S1 | CO₂+Ar | 49.896 | 274.991 | 6.0733 | 60.7333 | 258.012 | 0.127 | 0.00049223 | resonator f(1,1) | vapor | N | 0 | dev vs EOS-CG -0.1916%
S1 | CO₂+Ar | 49.896 | 274.99 | 4.0232 | 40.2321 | 263.855 | 0.12 | 0.0004548 | resonator f(1,1) | vapor | N | 0 | dev vs EOS-CG -0.0277%
S1 | CO₂+Ar | 49.896 | 275.002 | 2.0064 | 20.0644 | 270.444 | 0.116 | 0.00042892 | resonator f(1,1) | vapor | N | 0 | dev vs EOS-CG +0.0044%
S1 | CO₂+Ar | 49.896 | 274.997 | 8.2153 | 82.1534 | 254.183 | 0.159 | 0.00062553 | resonator f(0,3) | vapor | N | 0 | dev vs EOS-CG -0.4691%
S1 | CO₂+Ar | 49.896 | 274.991 | 6.0729 | 60.7286 | 257.986 | 0.14 | 0.00054267 | resonator f(0,3) | vapor | N | 0 | dev vs EOS-CG -0.2021%
S1 | CO₂+Ar | 49.896 | 274.99 | 4.0229 | 40.2293 | 263.909 | 0.122 | 0.00046228 | resonator f(0,3) | vapor | N | 0 | dev vs EOS-CG -0.0076%
S1 | CO₂+Ar | 49.896 | 275.001 | 2.0063 | 20.0627 | 270.593 | 0.13 | 0.00048043 | resonator f(0,3) | vapor | N | 0 | dev vs EOS-CG +0.0597%
S1 | CO₂+Ar | 49.896 | 274.997 | 8.2153 | 82.1531 | 254.168 | 0.142 | 0.00055869 | resonator f(0,4) | vapor | N | 0 | dev vs EOS-CG -0.4748%
S1 | CO₂+Ar | 49.896 | 274.991 | 6.0729 | 60.7288 | 257.961 | 0.133 | 0.00051558 | resonator f(0,4) | vapor | N | 0 | dev vs EOS-CG -0.2119%
S1 | CO₂+Ar | 49.896 | 274.991 | 4.0229 | 40.2295 | 263.924 | 0.131 | 0.00049636 | resonator f(0,4) | vapor | N | 0 | dev vs EOS-CG -0.0020%
S1 | CO₂+Ar | 49.896 | 275.003 | 2.0063 | 20.0629 | 270.607 | 0.189 | 0.00069843 | resonator f(0,4) | vapor | N | 0 | dev vs EOS-CG +0.0645%
S1 | CO₂+Ar | 49.896 | 299.845 | 8.1707 | 81.7071 | 275.134 | 0.148 | 0.00053792 | resonator f(1,1) | vapor | N | 1 | dev vs EOS-CG -0.1017%
S1 | CO₂+Ar | 49.896 | 299.956 | 7.6589 | 76.5893 | 275.437 | 0.145 | 0.00052644 | resonator f(1,1) | vapor | N | 1 | dev vs EOS-CG -0.0597%
S1 | CO₂+Ar | 49.896 | 299.948 | 6.0079 | 60.0792 | 276.819 | 0.135 | 0.00048768 | resonator f(1,1) | vapor | N | 0 | dev vs EOS-CG +0.0023%
S1 | CO₂+Ar | 49.896 | 299.945 | 4.0208 | 40.2077 | 279.772 | 0.126 | 0.00045037 | resonator f(1,1) | vapor | N | 0 | dev vs EOS-CG +0.0286%
S1 | CO₂+Ar | 49.896 | 299.945 | 1.987 | 19.8696 | 283.785 | 0.121 | 0.00042638 | resonator f(1,1) | vapor | N | 0 | dev vs EOS-CG -0.0009%
S1 | CO₂+Ar | 49.896 | 299.948 | 0.49436 | 4.9436 | 287.266 | 0.122 | 0.00042469 | resonator f(1,1) | vapor | N | 0 | dev vs EOS-CG -0.0138%
S1 | CO₂+Ar | 49.896 | 299.847 | 8.1702 | 81.7018 | 275.044 | 0.16 | 0.00058173 | resonator f(0,3) | vapor | N | 1 | dev vs EOS-CG -0.1349%
S1 | CO₂+Ar | 49.896 | 299.949 | 7.658 | 76.5802 | 275.38 | 0.149 | 0.00054107 | resonator f(0,3) | vapor | N | 1 | dev vs EOS-CG -0.0786%
S1 | CO₂+Ar | 49.896 | 299.948 | 6.0075 | 60.0747 | 276.821 | 0.141 | 0.00050935 | resonator f(0,3) | vapor | N | 0 | dev vs EOS-CG +0.0025%
S1 | CO₂+Ar | 49.896 | 299.946 | 4.0205 | 40.2049 | 279.838 | 0.13 | 0.00046455 | resonator f(0,3) | vapor | N | 0 | dev vs EOS-CG +0.0518%
S1 | CO₂+Ar | 49.896 | 299.944 | 1.9868 | 19.8682 | 283.882 | 0.203 | 0.00071509 | resonator f(0,3) | vapor | N | 0 | dev vs EOS-CG +0.0332%
S1 | CO₂+Ar | 49.896 | 299.846 | 8.1701 | 81.7009 | 275.034 | 0.169 | 0.00061447 | resonator f(0,4) | vapor | N | 1 | dev vs EOS-CG -0.1382%
S1 | CO₂+Ar | 49.896 | 299.947 | 7.6579 | 76.5792 | 275.37 | 0.149 | 0.00054109 | resonator f(0,4) | vapor | N | 1 | dev vs EOS-CG -0.0816%
S1 | CO₂+Ar | 49.896 | 299.949 | 6.0075 | 60.0748 | 276.817 | 0.136 | 0.0004913 | resonator f(0,4) | vapor | N | 0 | dev vs EOS-CG +0.0010%
S1 | CO₂+Ar | 49.896 | 299.946 | 4.0205 | 40.205 | 279.824 | 0.144 | 0.00051461 | resonator f(0,4) | vapor | N | 0 | dev vs EOS-CG +0.0466%
S1 | CO₂+Ar | 49.896 | 299.942 | 1.9868 | 19.8682 | 283.891 | 0.155 | 0.00054598 | resonator f(0,4) | vapor | N | 0 | dev vs EOS-CG +0.0368%
S1 | CO₂+Ar | 49.896 | 350.009 | 7.2912 | 72.9116 | 306.194 | 0.157 | 0.00051275 | resonator f(1,1) | vapor | N | 0 | dev vs EOS-CG +0.0556%
S1 | CO₂+Ar | 49.896 | 350.009 | 6.0026 | 60.0259 | 305.94 | 0.148 | 0.00048375 | resonator f(1,1) | vapor | N | 0 | dev vs EOS-CG +0.0584%
S1 | CO₂+Ar | 49.896 | 350.01 | 4.0015 | 40.0152 | 306.296 | 0.138 | 0.00045054 | resonator f(1,1) | vapor | N | 0 | dev vs EOS-CG +0.0419%
S1 | CO₂+Ar | 49.896 | 350.009 | 1.99 | 19.8998 | 307.457 | 0.131 | 0.00042608 | resonator f(1,1) | vapor | N | 0 | dev vs EOS-CG +0.0012%
S1 | CO₂+Ar | 49.896 | 350.009 | 0.4874 | 4.874 | 308.872 | 0.131 | 0.00042412 | resonator f(1,1) | vapor | N | 0 | dev vs EOS-CG -0.0102%
S1 | CO₂+Ar | 49.896 | 350.007 | 7.2906 | 72.9063 | 306.257 | 0.222 | 0.00072488 | resonator f(0,3) | vapor | N | 0 | dev vs EOS-CG +0.0766%
S1 | CO₂+Ar | 49.896 | 350.009 | 6.0022 | 60.0218 | 305.923 | 0.154 | 0.00050339 | resonator f(0,3) | vapor | N | 0 | dev vs EOS-CG +0.0526%
S1 | CO₂+Ar | 49.896 | 350.01 | 4.0012 | 40.0125 | 306.393 | 0.146 | 0.00047651 | resonator f(0,3) | vapor | N | 0 | dev vs EOS-CG +0.0736%
S1 | CO₂+Ar | 49.896 | 350.009 | 1.9898 | 19.8985 | 307.603 | 0.143 | 0.00046488 | resonator f(0,3) | vapor | N | 0 | dev vs EOS-CG +0.0486%
S1 | CO₂+Ar | 49.896 | 350.006 | 7.2906 | 72.9062 | 306.021 | 0.315 | 0.0010293 | resonator f(0,4) | vapor | N | 0 | dev vs EOS-CG -0.0008%
S1 | CO₂+Ar | 49.896 | 350.009 | 6.0022 | 60.0219 | 305.915 | 0.222 | 0.00072569 | resonator f(0,4) | vapor | N | 0 | dev vs EOS-CG +0.0499%
S1 | CO₂+Ar | 49.896 | 350.009 | 4.0012 | 40.0125 | 306.374 | 0.147 | 0.00047981 | resonator f(0,4) | vapor | N | 0 | dev vs EOS-CG +0.0676%
S1 | CO₂+Ar | 49.896 | 350.006 | 1.9898 | 19.8984 | 307.574 | 0.211 | 0.00068601 | resonator f(0,4) | vapor | N | 0 | dev vs EOS-CG +0.0398%
S1 | CO₂+Ar | 49.896 | 400.202 | 7.4117 | 74.1167 | 330.747 | 0.17 | 0.00051399 | resonator f(1,1) | vapor | N | 0 | dev vs EOS-CG +0.0241%
S1 | CO₂+Ar | 49.896 | 400.197 | 5.9808 | 59.8076 | 329.733 | 0.159 | 0.00048221 | resonator f(1,1) | vapor | N | 0 | dev vs EOS-CG +0.0323%
S1 | CO₂+Ar | 49.896 | 400.196 | 4.009 | 40.0897 | 328.85 | 0.147 | 0.00044701 | resonator f(1,1) | vapor | N | 0 | dev vs EOS-CG +0.0238%
S1 | CO₂+Ar | 49.896 | 400.193 | 2.0009 | 20.0091 | 328.524 | 0.14 | 0.00042615 | resonator f(1,1) | vapor | N | 0 | dev vs EOS-CG -0.0083%
S1 | CO₂+Ar | 49.896 | 400.202 | 0.45192 | 4.5192 | 328.787 | 0.139 | 0.00042277 | resonator f(1,1) | vapor | N | 0 | dev vs EOS-CG -0.0042%
S1 | CO₂+Ar | 49.896 | 400.202 | 7.4112 | 74.1118 | 330.789 | 0.217 | 0.00065601 | resonator f(0,3) | vapor | N | 0 | dev vs EOS-CG +0.0369%
S1 | CO₂+Ar | 49.896 | 400.197 | 5.9804 | 59.8038 | 329.824 | 0.482 | 0.0014614 | resonator f(0,3) | vapor | N | 0 | dev vs EOS-CG +0.0600%
S1 | CO₂+Ar | 49.896 | 400.197 | 4.0087 | 40.0865 | 328.955 | 0.156 | 0.00047423 | resonator f(0,3) | vapor | N | 0 | dev vs EOS-CG +0.0556%
S1 | CO₂+Ar | 49.896 | 400.193 | 2.0008 | 20.0079 | 328.688 | 0.172 | 0.00052329 | resonator f(0,3) | vapor | N | 0 | dev vs EOS-CG +0.0414%
S1 | CO₂+Ar | 49.896 | 400.2 | 7.411 | 74.1101 | 330.819 | 0.206 | 0.0006227 | resonator f(0,4) | vapor | N | 0 | dev vs EOS-CG +0.0461%
S1 | CO₂+Ar | 49.896 | 400.197 | 5.9804 | 59.8038 | 329.886 | 0.221 | 0.00066993 | resonator f(0,4) | vapor | N | 0 | dev vs EOS-CG +0.0790%
S1 | CO₂+Ar | 49.896 | 500.462 | 7.2648 | 72.6483 | 371.189 | 0.189 | 0.00050917 | resonator f(1,1) | vapor | N | 0 | dev vs EOS-CG +0.0079%
S1 | CO₂+Ar | 49.896 | 500.462 | 6.0087 | 60.0866 | 369.692 | 0.178 | 0.00048148 | resonator f(1,1) | vapor | N | 0 | dev vs EOS-CG +0.0119%
S1 | CO₂+Ar | 49.896 | 500.46 | 4.0081 | 40.0814 | 367.562 | 0.164 | 0.00044618 | resonator f(1,1) | vapor | N | 0 | dev vs EOS-CG +0.0030%
S1 | CO₂+Ar | 49.896 | 500.459 | 1.9884 | 19.8838 | 365.732 | 0.155 | 0.00042381 | resonator f(1,1) | vapor | N | 0 | dev vs EOS-CG -0.0241%
S1 | CO₂+Ar | 49.896 | 500.502 | 0.47659 | 4.7659 | 364.753 | 0.154 | 0.0004222 | resonator f(1,1) | vapor | N | 0 | dev vs EOS-CG -0.0093%
S1 | CO₂+Ar | 49.896 | 500.462 | 7.2644 | 72.6441 | 371.243 | 0.196 | 0.00052796 | resonator f(0,3) | vapor | N | 0 | dev vs EOS-CG +0.0227%
S1 | CO₂+Ar | 49.896 | 500.459 | 6.0083 | 60.0831 | 369.746 | 0.211 | 0.00057066 | resonator f(0,3) | vapor | N | 0 | dev vs EOS-CG +0.0268%
S1 | CO₂+Ar | 49.896 | 500.462 | 4.0079 | 40.0792 | 367.673 | 0.172 | 0.00046781 | resonator f(0,3) | vapor | N | 0 | dev vs EOS-CG +0.0331%
S1 | CO₂+Ar | 49.896 | 500.457 | 1.9883 | 19.8827 | 365.882 | 0.332 | 0.0009074 | resonator f(0,3) | vapor | N | 0 | dev vs EOS-CG +0.0172%
S1 | CO₂+Ar | 49.896 | 500.462 | 7.2644 | 72.6437 | 371.283 | 0.202 | 0.00054406 | resonator f(0,4) | vapor | N | 0 | dev vs EOS-CG +0.0335%
S1 | CO₂+Ar | 49.896 | 500.462 | 6.0083 | 60.083 | 369.733 | 0.396 | 0.001071 | resonator f(0,4) | vapor | N | 0 | dev vs EOS-CG +0.0230%
S1 | CO₂+Ar | 49.896 | 500.461 | 4.0079 | 40.0791 | 367.608 | 0.27 | 0.00073448 | resonator f(0,4) | vapor | N | 0 | dev vs EOS-CG +0.0155%
S1 | CO₂+Ar | 49.896 | 500.459 | 1.9883 | 19.8828 | 365.864 | 0.395 | 0.0010796 | resonator f(0,4) | vapor | N | 0 | dev vs EOS-CG +0.0121%
S1 | CO₂+Ar | 25.019 | 276.092 | 5.2954 | 52.9545 | 229.019 | 0.115 | 0.00050214 | resonator f(0,3) | vapor | N | 0 | dev vs EOS-CG -0.6179%
S1 | CO₂+Ar | 25.019 | 276.092 | 4.9952 | 49.9521 | 231.832 | 0.113 | 0.00048742 | resonator f(0,3) | vapor | N | 0 | dev vs EOS-CG -0.4635%
S1 | CO₂+Ar | 25.019 | 276.089 | 4.0032 | 40.0324 | 240.293 | 0.127 | 0.00052852 | resonator f(0,3) | vapor | N | 0 | dev vs EOS-CG -0.1854%
S1 | CO₂+Ar | 25.019 | 276.089 | 1.9989 | 19.9889 | 255.172 | 0.286 | 0.0011208 | resonator f(0,3) | vapor | N | 0 | dev vs EOS-CG -0.0137%
S1 | CO₂+Ar | 25.019 | 276.089 | 5.5024 | 55.0241 | 226.977 | 0.113 | 0.00049785 | resonator f(0,4) | vapor | N | 0 | dev vs EOS-CG -0.7579%
S1 | CO₂+Ar | 25.019 | 276.09 | 5.3993 | 53.9929 | 227.997 | 0.113 | 0.00049562 | resonator f(0,4) | vapor | N | 0 | dev vs EOS-CG -0.6878%
S1 | CO₂+Ar | 25.019 | 276.092 | 5.2954 | 52.9543 | 229.011 | 0.113 | 0.00049343 | resonator f(0,4) | vapor | N | 0 | dev vs EOS-CG -0.6215%
S1 | CO₂+Ar | 25.019 | 276.091 | 4.9952 | 49.952 | 231.822 | 0.115 | 0.00049607 | resonator f(0,4) | vapor | N | 0 | dev vs EOS-CG -0.4676%
S1 | CO₂+Ar | 25.019 | 276.088 | 4.0033 | 40.0326 | 240.282 | 0.117 | 0.00048693 | resonator f(0,4) | vapor | N | 0 | dev vs EOS-CG -0.1898%
S1 | CO₂+Ar | 25.019 | 276.089 | 1.9989 | 19.9889 | 255.155 | 0.126 | 0.00049382 | resonator f(0,4) | vapor | N | 0 | dev vs EOS-CG -0.0202%
S1 | CO₂+Ar | 25.019 | 290.014 | 8.0574 | 80.5744 | 227.741 | 0.127 | 0.00055765 | resonator f(1,1) | vapor | N | 0 | dev vs EOS-CG -1.3363%
S1 | CO₂+Ar | 25.019 | 290.008 | 6.0127 | 60.1266 | 240.255 | 0.12 | 0.00049947 | resonator f(1,1) | vapor | N | 0 | dev vs EOS-CG -0.1374%
S1 | CO₂+Ar | 25.019 | 290.007 | 4.0235 | 40.2345 | 251.638 | 0.115 | 0.00045701 | resonator f(1,1) | vapor | N | 0 | dev vs EOS-CG -0.0931%
S1 | CO₂+Ar | 25.019 | 290.009 | 1.979 | 19.7901 | 263.297 | 0.113 | 0.00042917 | resonator f(1,1) | vapor | N | 0 | dev vs EOS-CG -0.0460%
S1 | CO₂+Ar | 25.019 | 290.008 | 0.48529 | 4.8529 | 271.437 | 0.115 | 0.00042367 | resonator f(1,1) | vapor | N | 0 | dev vs EOS-CG -0.0459%
S1 | CO₂+Ar | 25.019 | 290.016 | 8.0571 | 80.571 | 227.321 | 0.136 | 0.00059827 | resonator f(0,3) | vapor | N | 0 | dev vs EOS-CG -1.5194%
S1 | CO₂+Ar | 25.019 | 290.007 | 6.0119 | 60.1191 | 239.661 | 0.12 | 0.00050071 | resonator f(0,3) | vapor | N | 0 | dev vs EOS-CG -0.3855%
S1 | CO₂+Ar | 25.019 | 290.007 | 4.0231 | 40.2312 | 251.707 | 0.181 | 0.00071909 | resonator f(0,3) | vapor | N | 0 | dev vs EOS-CG -0.0664%
S1 | CO₂+Ar | 25.019 | 290.009 | 1.9789 | 19.7886 | 263.375 | 0.16 | 0.0006075 | resonator f(0,3) | vapor | N | 0 | dev vs EOS-CG -0.0168%
S1 | CO₂+Ar | 25.019 | 290.015 | 8.057 | 80.5704 | 227.35 | 0.127 | 0.00055861 | resonator f(0,4) | vapor | N | 0 | dev vs EOS-CG -1.5069%
S1 | CO₂+Ar | 25.019 | 290.008 | 6.0121 | 60.1213 | 239.669 | 0.125 | 0.00052155 | resonator f(0,4) | vapor | N | 0 | dev vs EOS-CG -0.3822%
S1 | CO₂+Ar | 25.019 | 290.007 | 4.0231 | 40.2313 | 251.647 | 0.117 | 0.00046494 | resonator f(0,4) | vapor | N | 0 | dev vs EOS-CG -0.0903%
S1 | CO₂+Ar | 25.019 | 290.009 | 1.9789 | 19.7886 | 263.408 | 0.137 | 0.00052011 | resonator f(0,4) | vapor | N | 0 | dev vs EOS-CG -0.0041%
S1 | CO₂+Ar | 25.019 | 310.008 | 8.0633 | 80.633 | 251.521 | 0.136 | 0.00054071 | resonator f(1,1) | vapor | N | 0 | dev vs EOS-CG -0.2709%
S1 | CO₂+Ar | 25.019 | 310.007 | 6.0002 | 60.0022 | 258.015 | 0.127 | 0.00049222 | resonator f(1,1) | vapor | N | 0 | dev vs EOS-CG -0.0772%
S1 | CO₂+Ar | 25.019 | 310.009 | 4.0242 | 40.2418 | 265.613 | 0.121 | 0.00045555 | resonator f(1,1) | vapor | N | 0 | dev vs EOS-CG -0.0191%
S1 | CO₂+Ar | 25.019 | 310.008 | 1.981 | 19.8105 | 274.006 | 0.117 | 0.000427 | resonator f(1,1) | vapor | N | 0 | dev vs EOS-CG -0.0259%
S1 | CO₂+Ar | 25.019 | 310.008 | 0.48828 | 4.8828 | 280.301 | 0.119 | 0.00042454 | resonator f(1,1) | vapor | N | 0 | dev vs EOS-CG -0.0305%
S1 | CO₂+Ar | 25.019 | 310.01 | 8.0627 | 80.6271 | 251.514 | 0.148 | 0.00058844 | resonator f(0,3) | vapor | N | 0 | dev vs EOS-CG -0.2752%
S1 | CO₂+Ar | 25.019 | 310.005 | 5.9996 | 59.9962 | 258.004 | 0.126 | 0.00048836 | resonator f(0,3) | vapor | N | 0 | dev vs EOS-CG -0.0818%
S1 | CO₂+Ar | 25.019 | 310.008 | 4.0239 | 40.2386 | 265.675 | 0.146 | 0.00054954 | resonator f(0,3) | vapor | N | 0 | dev vs EOS-CG +0.0037%
S1 | CO₂+Ar | 25.019 | 310.008 | 1.9809 | 19.8091 | 274.108 | 0.118 | 0.00043049 | resonator f(0,3) | vapor | N | 0 | dev vs EOS-CG +0.0110%
S1 | CO₂+Ar | 25.019 | 310.008 | 8.0625 | 80.6253 | 251.41 | 0.139 | 0.00055288 | resonator f(0,4) | vapor | N | 0 | dev vs EOS-CG -0.3154%
S1 | CO₂+Ar | 25.019 | 310.007 | 5.9997 | 59.9973 | 257.987 | 0.128 | 0.00049615 | resonator f(0,4) | vapor | N | 0 | dev vs EOS-CG -0.0887%
S1 | CO₂+Ar | 25.019 | 310.009 | 4.0239 | 40.2388 | 265.669 | 0.146 | 0.00054956 | resonator f(0,4) | vapor | N | 0 | dev vs EOS-CG +0.0011%
S1 | CO₂+Ar | 25.019 | 310.009 | 1.9809 | 19.8091 | 274.122 | 0.124 | 0.00045235 | resonator f(0,4) | vapor | N | 0 | dev vs EOS-CG +0.0160%
S1 | CO₂+Ar | 25.019 | 350.013 | 8.201 | 82.0098 | 282.123 | 0.151 | 0.00053523 | resonator f(1,1) | vapor | N | 0 | dev vs EOS-CG -0.0345%
S1 | CO₂+Ar | 25.019 | 350.011 | 6.0182 | 60.1823 | 284.804 | 0.138 | 0.00048454 | resonator f(1,1) | vapor | N | 0 | dev vs EOS-CG -0.0003%
S1 | CO₂+Ar | 25.019 | 350.011 | 4.0106 | 40.1058 | 288.505 | 0.13 | 0.0004506 | resonator f(1,1) | vapor | N | 0 | dev vs EOS-CG +0.0005%
S1 | CO₂+Ar | 25.019 | 350.01 | 1.9874 | 19.8738 | 293.08 | 0.125 | 0.0004265 | resonator f(1,1) | vapor | N | 0 | dev vs EOS-CG -0.0187%
S1 | CO₂+Ar | 25.019 | 350.011 | 0.50081 | 5.0081 | 296.882 | 0.125 | 0.00042104 | resonator f(1,1) | vapor | N | 0 | dev vs EOS-CG -0.0254%
S1 | CO₂+Ar | 25.019 | 350.013 | 8.2003 | 82.0028 | 282.089 | 0.152 | 0.00053884 | resonator f(0,3) | vapor | N | 0 | dev vs EOS-CG -0.0464%
S1 | CO₂+Ar | 25.019 | 350.011 | 6.0178 | 60.1776 | 284.82 | 0.14 | 0.00049154 | resonator f(0,3) | vapor | N | 0 | dev vs EOS-CG +0.0052%
S1 | CO₂+Ar | 25.019 | 350.011 | 4.0103 | 40.1029 | 288.577 | 0.133 | 0.00046088 | resonator f(0,3) | vapor | N | 0 | dev vs EOS-CG +0.0255%
S1 | CO₂+Ar | 25.019 | 350.01 | 1.9872 | 19.8725 | 293.211 | 0.173 | 0.00059002 | resonator f(0,3) | vapor | N | 0 | dev vs EOS-CG +0.0259%
S1 | CO₂+Ar | 25.019 | 350.013 | 8.2003 | 82.0027 | 282.078 | 0.17 | 0.00060267 | resonator f(0,4) | vapor | N | 0 | dev vs EOS-CG -0.0503%
S1 | CO₂+Ar | 25.019 | 350.011 | 6.0178 | 60.1776 | 284.806 | 0.18 | 0.00063201 | resonator f(0,4) | vapor | N | 0 | dev vs EOS-CG +0.0002%
S1 | CO₂+Ar | 25.019 | 400.135 | 7.9551 | 79.5509 | 310.442 | 0.163 | 0.00052506 | resonator f(1,1) | vapor | N | 0 | dev vs EOS-CG -0.0064%
S1 | CO₂+Ar | 25.019 | 400.131 | 6.0135 | 60.1353 | 310.893 | 0.15 | 0.00048248 | resonator f(1,1) | vapor | N | 0 | dev vs EOS-CG -0.0009%
S1 | CO₂+Ar | 25.019 | 400.13 | 4.0186 | 40.1862 | 312.172 | 0.14 | 0.00044847 | resonator f(1,1) | vapor | N | 0 | dev vs EOS-CG -0.0063%
S1 | CO₂+Ar | 25.019 | 400.128 | 1.9883 | 19.8827 | 314.306 | 0.134 | 0.00042634 | resonator f(1,1) | vapor | N | 0 | dev vs EOS-CG +0.0106%
S1 | CO₂+Ar | 25.019 | 400.127 | 0.50193 | 5.0193 | 316.145 | 0.133 | 0.00042069 | resonator f(1,1) | vapor | N | 0 | dev vs EOS-CG -0.0232%
S1 | CO₂+Ar | 25.019 | 400.131 | 7.9544 | 79.5441 | 310.439 | 0.165 | 0.00053151 | resonator f(0,3) | vapor | N | 0 | dev vs EOS-CG -0.0067%
S1 | CO₂+Ar | 25.019 | 400.131 | 6.0131 | 60.1312 | 310.98 | 0.156 | 0.00050164 | resonator f(0,3) | vapor | N | 0 | dev vs EOS-CG +0.0269%
S1 | CO₂+Ar | 25.019 | 400.13 | 4.0183 | 40.1835 | 312.301 | 0.145 | 0.0004643 | resonator f(0,3) | vapor | N | 0 | dev vs EOS-CG +0.0351%
S1 | CO₂+Ar | 25.019 | 400.129 | 1.9881 | 19.8814 | 314.38 | 0.198 | 0.00062981 | resonator f(0,3) | vapor | N | 0 | dev vs EOS-CG +0.0339%
S1 | CO₂+Ar | 25.019 | 400.135 | 7.9545 | 79.5451 | 310.43 | 0.218 | 0.00070225 | resonator f(0,4) | vapor | N | 0 | dev vs EOS-CG -0.0100%
S1 | CO₂+Ar | 25.019 | 400.132 | 6.0131 | 60.1312 | 310.943 | 0.151 | 0.00048562 | resonator f(0,4) | vapor | N | 0 | dev vs EOS-CG +0.0152%
S1 | CO₂+Ar | 25.019 | 400.13 | 4.0183 | 40.1835 | 312.247 | 0.228 | 0.00073019 | resonator f(0,4) | vapor | N | 0 | dev vs EOS-CG +0.0178%
S1 | CO₂+Ar | 25.019 | 400.129 | 1.9881 | 19.8814 | 314.321 | 0.244 | 0.00077628 | resonator f(0,4) | vapor | N | 0 | dev vs EOS-CG +0.0153%
S1 | CO₂+Ar | 25.019 | 500.486 | 8.008 | 80.0803 | 353.784 | 0.186 | 0.00052574 | resonator f(1,1) | vapor | N | 0 | dev vs EOS-CG -0.0067%
S1 | CO₂+Ar | 25.019 | 500.484 | 6.0012 | 60.0121 | 352.393 | 0.17 | 0.00048242 | resonator f(1,1) | vapor | N | 0 | dev vs EOS-CG -0.0111%
S1 | CO₂+Ar | 25.019 | 500.483 | 4.0103 | 40.1028 | 351.501 | 0.157 | 0.00044666 | resonator f(1,1) | vapor | N | 0 | dev vs EOS-CG -0.0117%
S1 | CO₂+Ar | 25.019 | 500.481 | 2.004 | 20.0405 | 351.027 | 0.149 | 0.00042447 | resonator f(1,1) | vapor | N | 0 | dev vs EOS-CG -0.0238%
S1 | CO₂+Ar | 25.019 | 500.48 | 0.5018 | 5.018 | 350.997 | 0.148 | 0.00042166 | resonator f(1,1) | vapor | N | 0 | dev vs EOS-CG -0.0246%
S1 | CO₂+Ar | 25.019 | 500.486 | 8.0075 | 80.0752 | 353.817 | 0.191 | 0.00053983 | resonator f(0,3) | vapor | N | 0 | dev vs EOS-CG +0.0031%
S1 | CO₂+Ar | 25.019 | 500.484 | 6.0008 | 60.0082 | 352.544 | 0.208 | 0.00059 | resonator f(0,3) | vapor | N | 0 | dev vs EOS-CG +0.0318%
S1 | CO₂+Ar | 25.019 | 500.483 | 4.01 | 40.1003 | 351.639 | 0.169 | 0.00048061 | resonator f(0,3) | vapor | N | 0 | dev vs EOS-CG +0.0277%
S1 | CO₂+Ar | 25.019 | 500.481 | 2.0039 | 20.0394 | 351.192 | 0.155 | 0.00044135 | resonator f(0,3) | vapor | N | 0 | dev vs EOS-CG +0.0233%
S1 | CO₂+Ar | 25.019 | 500.486 | 8.0075 | 80.0745 | 353.867 | 0.187 | 0.00052845 | resonator f(0,4) | vapor | N | 0 | dev vs EOS-CG +0.0170%
S1 | CO₂+Ar | 25.019 | 500.484 | 6.0008 | 60.0081 | 352.488 | 0.386 | 0.0010951 | resonator f(0,4) | vapor | N | 0 | dev vs EOS-CG +0.0161%
S1 | CO₂+Ar | 25.019 | 500.483 | 4.01 | 40.1002 | 351.635 | 0.159 | 0.00045217 | resonator f(0,4) | vapor | N | 0 | dev vs EOS-CG +0.0266%
S1 | CO₂+Ar | 25.019 | 500.481 | 2.0039 | 20.0394 | 351.234 | 0.175 | 0.00049824 | resonator f(0,4) | vapor | N | 0 | dev vs EOS-CG +0.0351%
Note on A1: S#, ref to SOURCES
Note on B1: CO₂+N₂ ¦ CO₂+O₂ ¦ CO₂+Ar ¦ multi
Note on C1: impurity mol%
Note on D1: temperature / K
Note on E1: pressure as reported / MPa
Note on F1: = P_MPa × 10
Note on G1: speed of sound / m·s⁻¹
Note on H1: reported u(c) / m·s⁻¹
Note on I1: = u_c/c
Note on J1: resonator / pulse-echo
Note on K1: gas/liq/SC/near-crit
Note on L1: dispersion corrected? Y/N
Note on M1: auto flag