## Sheet1
DatasetS11: LC MS Parameters used for identifying metabolites during control, TOR inhibition by 1 µM AZD, 15 mM glucose addition, 15 mM glucose + 1 µM AZD, and 15 mM sorbitol treatment in wild type and hxk1-1 mutant C. zofingiensis.
Mass spectrometer parameters |  |  | LC parameters
| Instrument | Thermo Q Exactive |  | LC stack: | Agilent 1290 UHPLC
| data acquisition mode | Full MS -> ddMS2 |  | Autosampler temperature: | 4 degrees C
| ion polarity mode | injected 2x: first in positive mode, then in negative mode |  | Needle wash: | 3 seconds, mode = flush port using 50:50 v/v methanol:water
Source settings |  |  |  | Injection notes: | samples injected twice (once in each ion polarity mode) followed by a solvent blank
| Sheath gas flow rate | 55 |  | Control notes: | Internal (in all samples) and external (injected every 10 samples) standards were used for quality control purposes; samples injected in random order
| Aux gas flow rate | 20 |  | Injection volume: | 3 uL
| Sweep gas flow rate | 2 |  | Injection draw and eject speeds: | 20 uL/min @ 1mm draw position with well bottom sensing
| Spray voltage ( ¦kV¦ ) | 3 |  | Additional injection settings: | 2 second equilibration time and 5x flush out factor
| Capillary temp. (degrees C) | 400 |  | Solvents | All solvent components of LCMS grade or similar
| S-lens RF level | 50 | HILIC chromatography
FULL MS settings |  |  |  | Column Manufacturer: | Agilent
| resolution | 70000 |  | Column Model: | 683775-924
| AGC target | 3000000 |  | Composition of mobile phase solvent A: | 5mM ammonium acetate, 0.2% acetic acid, 5uM methylenediphosphonic acid in water
| Max. IT | 100ms |  | Composition of mobile phase solvent B: | 5mM ammonium acetate, 0.2% acetic acid in 95:5 v:v acetonitrile:water
| Scan range | 70-1050 m/z |  | Column compartment temperature: | held at 40 degrees C
| Spectrum data type | Centroid |  | Timetable: | Time | Flow (mL/min) | %A | %B
dd-MS2 settings |  |  |  |  | 0 | 0.45 | 0 | 100
| resolution | 17500 |  |  | 1 | 0.45 | 0 | 100
| AGC target | 100000 |  |  | 11 | 0.45 | 11 | 89
| Max. IT | 50 ms |  |  | 15.75 | 0.45 | 30 | 70
| Loop count | 2 |  |  | 16.25 | 0.45 | 80 | 20
| TopN | 2 |  |  | 18.5 | 0.45 | 80 | 20
| isolation window (m/z) | 1 |  |  | 18.6 | 0.45 | 0 | 100
| (N)CE /stepped nce | 10,20,40 |  |  | 21 | 0.45 | 0 | 100
| Spectrum data type | Centroid
dd settings
| Min. AGC target | 1000 | Internal standard mix
| Charge exclusion | >3 |  | Component name | Vendor | Product SKU | Concentration
| Exclude isotope | on |  | 13C,15N Cell Free Amino Acid Mixture | Sigma-Aldrich | 767964-1EA | diluted 1:2000
| Dynamic exclusion | 7 seconds |  | 13C-a,a,-trehalose | Omicron | TRE-002 | 10 ug/mL
|  |  |  | 13C-mannitol | Omicron | ALD-030 | 10 ug/mL
|  |  |  | 2-amino-3-bromo-5-methylbenzoic acid | Sigma-Aldrich | R435902-250MG | 1 ug/mL
|  |  |  | 13C-15N-cytosine | Sigma-Aldrich | 492108-10MG | 5 ug/mL
|  |  |  | 13C-15N-uracil | CIL | CNLM-3917-PK | 2 ug/mL
|  |  |  | 15N-inosine | CIL | NLM-4264-PK | 5.5 ug/mL
|  |  |  | 15N-adenine | CIL | NLM-6924-PK | 4 ug/mL
|  |  |  | 15N-hypoxanthine | CIL | NLM-8500-PK | 3 ug/mL