## The Legend
This "Supplementary TableS1.xlsx" demonsrates drawing the phase boundaries on Figs. 1 and 3 and the calculation of the diamond’s melting point. The sheets “AC Curve” and “BC Line” plot from the initial and fitted quantities the lines AC and BC on the Fig. 1. The sheet “AB Hysteresis” presents the explanation of the zero-field hysteresis. The sheet “Tc(P)” fits the TC(P) diagram on the Fig. 3 only with fitting the prefactor and power in the pressure-depended Young’s modulus E(P) = 325P1/3 + E0. The sheet “Diamond’s Melting Point” calculates the melting point of diamond. The sheet “Magnetic moments” calculates the magnetic moments of the cations Mn3+ and Mn4+. The sheet “Fundamental constants” provides the rest sheets with the values of the necessary fundamental constants.

## AC Curve
AC FIT: |  | h=hA+a(gJmJmBB/(2VabcE))1/2, Å |  |  |  |  | E= | 25.31 | GPa | 25310000000 | H/m2 | 2.531e-10 | H/Å2
|  | V(h)=2ph2(R-h/3), Å3 |  |  | DTC=gJmJmBBcosq/kB |  | a= | 5.424 | Å | 5.424e-10 | м
B, T= | 0 | 0.6 | 1.3 | 2.6 | 3.5 | 4 | b= | 7.678 | Å | 7.678e-10 | м | 253 | 1
TCEXP, K= | 113.3 | 128.906 | 138.647 | 152.4 | 161.82 | 166.87 | c= | 5.434 | Å | 5.434e-10 | м
TCCALC, K= | 113.0642 | 129.4747 | 139.1515 | 153.4937 | 162.2223 | 166.8209 | Vabc= | 226.3015 | Å3 | 2.263e-28 | м3
DTC= | -0.23583 | 0.56866 | 0.50455 | 1.0937 | 0.40232 | -0.049086 | Mn–O21= | 1.955 | Å | 1.955e-10 | м
DTC2= | 0.055617 | 0.32337 | 0.25457 | 1.1963 | 0.16186 | 0.0024094 | Mn–O22= | 1.931 | Å | 1.931e-10 | м
Root-mean-square error RMSE=(1/n)[S(Ypredicted-Yreal)2]1/2= | [5 empty] | 0.5765 | Mn–O1= | 1.953 | Å | 1.953e-10 | м
[7 empty] | R= | 0.24438 | Å | 2.4438e-11 | м
| qA = | 9.85 |  | qB = | 8.5 |  | hA, Å= | 0.027147 | Å | 2.7147e-12 | м
| cosqA = | 0.98526 |  | cosqB = | 0.98902 |  |  | 1 A0 | = | 1e-10 | м
B, T | h | V(h) | TC, K | cosq | DTC | TC, K
0 | 0.027147 | 0.0010897 | 113.0642 | 0.98526 | 0 | 113.0642
0.02 | 0.027452 | 0.0011138 | 115.5664 | 0.98528 | 0.079419 | 115.6458
0.04 | 0.027578 | 0.0011238 | 116.6105 | 0.9853 | 0.15884 | 116.7694
0.06 | 0.027675 | 0.0011316 | 117.4148 | 0.98532 | 0.23827 | 117.653
0.08 | 0.027756 | 0.0011381 | 118.0949 | 0.98533 | 0.31769 | 118.4125
0.1 | 0.027828 | 0.0011439 | 118.6956 | 0.98535 | 0.39712 | 119.0927
0.12 | 0.027893 | 0.0011492 | 119.2399 | 0.98537 | 0.47656 | 119.7165
0.14 | 0.027953 | 0.001154 | 119.7416 | 0.98539 | 0.556 | 120.2975
0.16 | 0.028009 | 0.0011585 | 120.2094 | 0.98541 | 0.63544 | 120.8448
0.18 | 0.028061 | 0.0011628 | 120.6495 | 0.98543 | 0.71488 | 121.3644
0.2 | 0.02811 | 0.0011668 | 121.0666 | 0.98545 | 0.79432 | 121.8609
0.22 | 0.028157 | 0.0011706 | 121.4639 | 0.98547 | 0.87377 | 122.3377
0.24 | 0.028202 | 0.0011743 | 121.8441 | 0.98548 | 0.95323 | 122.7973
0.26 | 0.028246 | 0.0011778 | 122.2093 | 0.9855 | 1.0327 | 123.242
0.28 | 0.028287 | 0.0011812 | 122.5612 | 0.98552 | 1.1121 | 123.6733
0.3 | 0.028327 | 0.0011845 | 122.9012 | 0.98554 | 1.1916 | 124.0928
0.32 | 0.028366 | 0.0011876 | 123.2304 | 0.98556 | 1.2711 | 124.5015
0.34 | 0.028403 | 0.0011907 | 123.5499 | 0.98558 | 1.3505 | 124.9005
0.36 | 0.02844 | 0.0011937 | 123.8606 | 0.9856 | 1.43 | 125.2906
0.38 | 0.028475 | 0.0011966 | 124.1631 | 0.98562 | 1.5095 | 125.6725
0.4 | 0.02851 | 0.0011995 | 124.458 | 0.98563 | 1.589 | 126.047
0.42 | 0.028543 | 0.0012023 | 124.746 | 0.98565 | 1.6684 | 126.4145
0.44 | 0.028576 | 0.001205 | 125.0276 | 0.98567 | 1.7479 | 126.7755
0.46 | 0.028608 | 0.0012076 | 125.303 | 0.98569 | 1.8274 | 127.1304
0.48 | 0.02864 | 0.0012102 | 125.5729 | 0.98571 | 1.9069 | 127.4798
0.5 | 0.02867 | 0.0012128 | 125.8374 | 0.98573 | 1.9864 | 127.8238
0.6 | 0.028816 | 0.0012248 | 127.0908 | 0.98582 | 2.3839 | 129.4747
0.7 | 0.028949 | 0.001236 | 128.2486 | 0.98592 | 2.7815 | 131.03
0.8 | 0.029074 | 0.0012464 | 129.3308 | 0.98601 | 3.1791 | 132.5099
0.9 | 0.029191 | 0.0012563 | 130.3511 | 0.9861 | 3.5768 | 133.928
1 | 0.029301 | 0.0012656 | 131.3197 | 0.9862 | 3.9747 | 135.2944
1.1 | 0.029407 | 0.0012745 | 132.2442 | 0.98629 | 4.3725 | 136.6167
1.2 | 0.029507 | 0.0012831 | 133.1304 | 0.98639 | 4.7705 | 137.9009
1.3 | 0.029603 | 0.0012913 | 133.983 | 0.98648 | 5.1685 | 139.1515
1.4 | 0.029696 | 0.0012992 | 134.8059 | 0.98657 | 5.5666 | 140.3725
1.5 | 0.029786 | 0.0013069 | 135.6022 | 0.98667 | 5.9648 | 141.567
1.6 | 0.029872 | 0.0013143 | 136.3744 | 0.98676 | 6.3631 | 142.7375
1.7 | 0.029956 | 0.0013216 | 137.1249 | 0.98686 | 6.7614 | 143.8863
1.8 | 0.030037 | 0.0013286 | 137.8555 | 0.98695 | 7.1598 | 145.0154
1.9 | 0.030117 | 0.0013355 | 138.5679 | 0.98704 | 7.5583 | 146.1262
2 | 0.030194 | 0.0013422 | 139.2634 | 0.98714 | 7.9569 | 147.2203
2.1 | 0.030269 | 0.0013487 | 139.9433 | 0.98723 | 8.3555 | 148.2989
2.2 | 0.030342 | 0.0013551 | 140.6088 | 0.98733 | 8.7542 | 149.363
2.3 | 0.030414 | 0.0013614 | 141.2608 | 0.98742 | 9.153 | 150.4138
2.4 | 0.030485 | 0.0013676 | 141.9001 | 0.98751 | 9.5519 | 151.452
2.5 | 0.030553 | 0.0013736 | 142.5276 | 0.98761 | 9.9508 | 152.4784
2.6 | 0.030621 | 0.0013796 | 143.1439 | 0.9877 | 10.3498 | 153.4937
2.7 | 0.030687 | 0.0013854 | 143.7497 | 0.98779 | 10.7489 | 154.4987
2.8 | 0.030752 | 0.0013911 | 144.3456 | 0.98789 | 11.1481 | 155.4937
2.9 | 0.030816 | 0.0013968 | 144.9321 | 0.98798 | 11.5474 | 156.4794
3 | 0.030878 | 0.0014024 | 145.5096 | 0.98808 | 11.9467 | 157.4563
3.1 | 0.03094 | 0.0014078 | 146.0787 | 0.98817 | 12.3461 | 158.4248
3.2 | 0.031001 | 0.0014133 | 146.6397 | 0.98826 | 12.7455 | 159.3853
3.3 | 0.031061 | 0.0014186 | 147.193 | 0.98836 | 13.1451 | 160.3381
3.4 | 0.031119 | 0.0014238 | 147.739 | 0.98845 | 13.5447 | 161.2837
3.5 | 0.031177 | 0.001429 | 148.2779 | 0.98855 | 13.9444 | 162.2223
3.6 | 0.031235 | 0.0014342 | 148.8101 | 0.98864 | 14.3442 | 163.1543
3.7 | 0.031291 | 0.0014392 | 149.3358 | 0.98873 | 14.744 | 164.0799
3.8 | 0.031347 | 0.0014442 | 149.8554 | 0.98883 | 15.144 | 164.9994
3.9 | 0.031402 | 0.0014492 | 150.369 | 0.98892 | 15.544 | 165.913
4 | 0.031456 | 0.0014541 | 150.8769 | 0.98902 | 15.944 | 166.8209 |  |  |  |  | © Sh.B. Abdulvagidov (2021)

## BC Line
BC FIT: |  | h= aB[cosq(B)/cosqB - 1 ]+ hB, Å | [5 empty] | 103760.3722 | K/Å3 | 1.0376e+35 | K/m3 | 1.4326e-18 | J/Å3 | 8.9414 | eV/Å3
|  | V(h)=2ph2(R-h/3), Å3 |  |  |  | DTC=gJmJmBBcosq/kB |  | 9.6376e-06 | Å3/K | 9.6376e-36 | m3/K | 6.9805e+17 | Å3/J | 0.11184 | Å3/eV
B, T = |  | 0 | 0.6 | 1.3 | 2.6 | 3.5 | 4
TCEXP, K = |  | 128.6 | 135.337 | 141.399 | 153.5 | 161.82 | 166.87
TCCALC, K = |  | 130.0746 | 135.7309 | 142.3814 | 154.8784 | 163.6413 | 168.5487
DTC = |  | 1.4746 | 0.39394 | 0.98236 | 1.3784 | 1.8213 | 1.6787
DTC2 = |  | 2.1744 | 0.15519 | 0.96502 | 1.9 | 3.317 | 2.8181
Root-mean-square error RMSE=(1/n)[S(Ypredicted-Yreal)2]1/2= | [6 empty] | 1.3741
qB0= | 9.5 | cosqB = | 0.98629 | qC0 = | 8.5864 | cosqC = | 0.98879
B,T | cosq(B) |  | h | V(h) | TC(V) | DTC | TC
0 | 0.98629 | 9.5 | 0.029159 | 0.0012536 | 130.0746 | 0 | 130.0746
0.1 | 0.98635 | 9.4782 | 0.029221 | 0.0012588 | 130.617 | 0.39753 | 131.0145
0.2 | 0.98641 | 9.4564 | 0.029283 | 0.0012641 | 131.1604 | 0.7951 | 131.9555
0.3 | 0.98647 | 9.4345 | 0.029345 | 0.0012693 | 131.705 | 1.1927 | 132.8977
0.4 | 0.98654 | 9.4126 | 0.029407 | 0.0012746 | 132.2506 | 1.5904 | 133.841
0.5 | 0.9866 | 9.3906 | 0.029469 | 0.0012798 | 132.7973 | 1.9881 | 134.7854
0.6 | 0.98666 | 9.3686 | 0.029531 | 0.0012851 | 133.345 | 2.3859 | 135.7309
0.7 | 0.98672 | 9.3465 | 0.029593 | 0.0012904 | 133.8939 | 2.7837 | 136.6776
0.8 | 0.98679 | 9.3244 | 0.029655 | 0.0012957 | 134.4438 | 3.1816 | 137.6254
0.9 | 0.98685 | 9.3022 | 0.029717 | 0.001301 | 134.9948 | 3.5796 | 138.5744
1 | 0.98691 | 9.28 | 0.029779 | 0.0013063 | 135.5469 | 3.9775 | 139.5244
1.1 | 0.98697 | 9.2577 | 0.029841 | 0.0013117 | 136.1 | 4.3756 | 140.4756
1.2 | 0.98704 | 9.2353 | 0.029903 | 0.001317 | 136.6543 | 4.7736 | 141.4279
1.3 | 0.9871 | 9.213 | 0.029965 | 0.0013224 | 137.2096 | 5.1718 | 142.3814
1.4 | 0.98716 | 9.1905 | 0.030027 | 0.0013277 | 137.766 | 5.57 | 143.3359
1.5 | 0.98723 | 9.168 | 0.030089 | 0.0013331 | 138.3234 | 5.9682 | 144.2916
1.6 | 0.98729 | 9.1454 | 0.030151 | 0.0013385 | 138.882 | 6.3665 | 145.2484
1.7 | 0.98735 | 9.1228 | 0.030213 | 0.0013439 | 139.4416 | 6.7648 | 146.2064
1.8 | 0.98741 | 9.1002 | 0.030275 | 0.0013493 | 140.0022 | 7.1632 | 147.1654
1.9 | 0.98748 | 9.0774 | 0.030338 | 0.0013547 | 140.564 | 7.5616 | 148.1256
2 | 0.98754 | 9.0547 | 0.0304 | 0.0013601 | 141.1268 | 7.9601 | 149.0869
2.1 | 0.9876 | 9.0318 | 0.030462 | 0.0013656 | 141.6907 | 8.3586 | 150.0494
2.2 | 0.98766 | 9.0089 | 0.030524 | 0.001371 | 142.2557 | 8.7572 | 151.0129
2.3 | 0.98773 | 8.986 | 0.030586 | 0.0013765 | 142.8217 | 9.1559 | 151.9776
2.4 | 0.98779 | 8.963 | 0.030648 | 0.0013819 | 143.3889 | 9.5546 | 152.9434
2.5 | 0.98785 | 8.9399 | 0.03071 | 0.0013874 | 143.957 | 9.9533 | 153.9103
2.6 | 0.98791 | 8.9168 | 0.030772 | 0.0013929 | 144.5263 | 10.3521 | 154.8784
2.7 | 0.98798 | 8.8936 | 0.030834 | 0.0013984 | 145.0966 | 10.7509 | 155.8476
2.8 | 0.98804 | 8.8703 | 0.030896 | 0.0014039 | 145.668 | 11.1498 | 156.8179
2.9 | 0.9881 | 8.847 | 0.030958 | 0.0014094 | 146.2405 | 11.5488 | 157.7893
3 | 0.98817 | 8.8236 | 0.03102 | 0.0014149 | 146.8141 | 11.9477 | 158.7618
3.1 | 0.98823 | 8.8002 | 0.031082 | 0.0014205 | 147.3887 | 12.3468 | 159.7355
3.2 | 0.98829 | 8.7767 | 0.031144 | 0.001426 | 147.9644 | 12.7459 | 160.7102
3.3 | 0.98835 | 8.7531 | 0.031206 | 0.0014316 | 148.5411 | 13.145 | 161.6861
3.4 | 0.98842 | 8.7295 | 0.031268 | 0.0014371 | 149.1189 | 13.5442 | 162.6631
3.5 | 0.98848 | 8.7058 | 0.03133 | 0.0014427 | 149.6978 | 13.9435 | 163.6413
3.6 | 0.98854 | 8.6821 | 0.031392 | 0.0014483 | 150.2778 | 14.3427 | 164.6205
3.7 | 0.9886 | 8.6583 | 0.031454 | 0.0014539 | 150.8588 | 14.7421 | 165.6009
3.8 | 0.98867 | 8.6344 | 0.031516 | 0.0014595 | 151.4409 | 15.1415 | 166.5824
3.9 | 0.98873 | 8.6105 | 0.031578 | 0.0014651 | 152.0241 | 15.5409 | 167.565
4 | 0.98879 | 8.5864 | 0.03164 | 0.0014708 | 152.6083 | 15.9404 | 168.5487 |  |  |  |  | © Sh.B. Abdulvagidov (2021)

## AB Hysteresis
AB Hysteresis: |  |  |  | V(h)=2ph2(R-h/3)
r =(a-R +hA)/cosqA
hB =(a-R +hA)cosqB/cosqA - aB+R
R=a/4 = | 0.24438 | Å |  | r = | 0.77165 |  |  | Å
qA0 = | 9.85 | cos(qA)= | 0.98526 | qB0 = | 9.5 | cos(qB)= | 0.98629
a= | 0.9775 | Å |  | aB= | 0.97628 | Å
hA = | 0.027147 | Å | V(hA) = | 0.0010897 | Å3 | TCA= | 113.0642 | K
hB = | 0.029159 | Å | V(hB) = | 0.0012536 | Å3 | TCB= | 130.0746 | K
The hysteresis width: |  |  |  | DTC = | TCB- | TCA = | 17.0104 | K
© Sh.B. Abdulvagidov (2021)

## Tc(P)
TEMPERATURE PRESSIRE CHART FIT: |  |  |  |  | h=hB+rP/E(P), Å
V(h)=2ph2(R-h/3), Å3
P, kbar | 0.1 | 6 | 9 | 12 | 15 | 21 | 24 | 30
P, Pa | 10000000 | 600000000 | 900000000 | 1200000000 | 1500000000 | 2100000000 | 2400000000 | 3000000000
P, GPa | 0.01 | 0.6 | 0.9 | 1.2 | 1.5 | 2.1 | 2.4 | 3
P, GPa | E(P), GPa | h, Å | V(h), Å3 | TC, K
0.01 | 95.3291 | 0.029262 | 0.0012623 | 130.9719 |  |  |  | E(P)=k*Pa+E0, GPa
0.1 | 176.1616 | 0.029714 | 0.0013007 | 134.9658 |  |  | k= | 325
0.2 | 215.3712 | 0.030067 | 0.0013312 | 138.1208 |  |  | a= | 0.33333
0.3 | 242.8757 | 0.030367 | 0.0013572 | 140.8278 |  |  | E0 = | 25.31
0.4 | 264.772 | 0.030636 | 0.0013809 | 143.282
0.5 | 283.2627 | 0.030885 | 0.0014029 | 145.5661
0.6 | 299.4256 | 0.031118 | 0.0014237 | 147.7247
0.7 | 313.8788 | 0.031339 | 0.0014436 | 149.7854
0.8 | 327.0133 | 0.031551 | 0.0014627 | 151.7669
0.9 | 339.094 | 0.031754 | 0.0014811 | 153.6824
1 | 350.31 | 0.03195 | 0.001499 | 155.5417
1.1 | 360.801 | 0.032139 | 0.0015165 | 157.3525
1.2 | 370.674 | 0.032324 | 0.0015335 | 159.1208
1.3 | 380.0127 | 0.032503 | 0.0015502 | 160.8514
1.4 | 388.8839 | 0.032678 | 0.0015666 | 162.5482
1.5 | 397.3421 | 0.032849 | 0.0015826 | 164.2147
1.6 | 405.4323 | 0.033017 | 0.0015984 | 165.8537
1.7 | 413.192 | 0.033181 | 0.001614 | 167.4674
1.8 | 420.6531 | 0.033342 | 0.0016293 | 169.0581
1.9 | 427.8428 | 0.0335 | 0.0016444 | 170.6274
2 | 434.7843 | 0.033656 | 0.0016594 | 172.177
2.1 | 441.4982 | 0.033809 | 0.0016741 | 173.7083
2.2 | 448.0022 | 0.033959 | 0.0016887 | 175.2225
2.3 | 454.312 | 0.034108 | 0.0017032 | 176.7206
2.4 | 460.4414 | 0.034254 | 0.0017175 | 178.2038
2.5 | 466.4029 | 0.034399 | 0.0017316 | 179.6729
2.6 | 472.2074 | 0.034541 | 0.0017456 | 181.1287
2.7 | 477.8649 | 0.034682 | 0.0017596 | 182.5719
2.8 | 483.3844 | 0.034821 | 0.0017733 | 184.0033
2.9 | 488.774 | 0.034959 | 0.001787 | 185.4233
3 | 494.0411 | 0.035095 | 0.0018006 | 186.8327
3.1 | 499.1924 | 0.035229 | 0.0018141 | 188.2319
3.2 | 504.2341 | 0.035363 | 0.0018275 | 189.6214 |  |  |  |  | © Sh.B. Abdulvagidov (2021)
3.3 | 509.1718 | 0.035494 | 0.0018408 | 191.0016
3.4 | 514.0107 | 0.035625 | 0.001854 | 192.373
3.5 | 518.7557 | 0.035754 | 0.0018671 | 193.7359
3.6 | 523.4111 | 0.035882 | 0.0018802 | 195.0908
3.7 | 527.9811 | 0.036009 | 0.0018932 | 196.4378
3.8 | 532.4695 | 0.036135 | 0.0019061 | 197.7775
3.9 | 536.8798 | 0.03626 | 0.0019189 | 199.1099
4 | 541.2153 | 0.036384 | 0.0019317 | 200.4355
4.1 | 545.4792 | 0.036506 | 0.0019444 | 201.7544
4.2 | 549.6743 | 0.036628 | 0.0019571 | 203.067
4.3 | 553.8033 | 0.036749 | 0.0019697 | 204.3734
4.4 | 557.8688 | 0.036869 | 0.0019822 | 205.6738
4.5 | 561.8732 | 0.036988 | 0.0019947 | 206.9686
4.6 | 565.8186 | 0.037106 | 0.0020071 | 208.2578
4.7 | 569.7073 | 0.037223 | 0.0020195 | 209.5416
4.8 | 573.5412 | 0.03734 | 0.0020318 | 210.8203
4.9 | 577.3223 | 0.037456 | 0.0020441 | 212.0939
5 | 581.0522 | 0.037571 | 0.0020563 | 213.3627
5.1 | 584.7327 | 0.037685 | 0.0020685 | 214.6268
5.2 | 588.3654 | 0.037798 | 0.0020806 | 215.8864
5.3 | 591.9519 | 0.037911 | 0.0020927 | 217.1415
5.4 | 595.4935 | 0.038023 | 0.0021048 | 218.3923
5.5 | 598.9916 | 0.038135 | 0.0021168 | 219.6389
5.6 | 602.4476 | 0.038245 | 0.0021288 | 220.8814
5.7 | 605.8627 | 0.038356 | 0.0021407 | 222.1201
5.8 | 609.2381 | 0.038465 | 0.0021526 | 223.3549
5.9 | 612.5749 | 0.038574 | 0.0021645 | 224.5859
6 | 615.8742 | 0.038682 | 0.0021763 | 225.8134

## Diamond Melting Point
DIAMOND'S MELTING-POINT CALCULATION
INITIAL DATA: | [5 empty] | V(h)=2ph2(R-h/3)
diamond atomic spacing |  |  | rC-C = | 1.544 | Å
methane's spacing |  |  | rCH4 = | 1.087 | Å
Bohr radius |  |  | rB = | 0.52918 |  |  |  | Å
Hydrogen's covalent radius |  |  | rHcov = | 0.31 | Å
CALCULATION:
Carbon's covalent radius in diamond |  |  | rC-Ccov=rC-C/2 = | 0.772 | Å
Carbon's p-orbital radius |  |  | rp = rCH4 + rHcov-rB = | 0.86782 | Å
p-orbirals overlapping in diamond |  |  | h=rp - rC-Ccov= | 0.095823 | Å
|  |  | R = rp/4 = | 0.21696 | Å
V(h) | Eon a bond, eV | Tmelt, 0C | EXPERIMENT |  |  |  | DIFFERENCE
0.010674 | 0.09544 | 4156.969 | 3550 | - | 4000 | 0C | 156.969 | 0C or | 3.776%
Overlapping in Hydrogen's molecule |  |  | hH2= rH cov - rH-H /2 = | 0.045411 | Å
Carbon's p-orbital radius |  | rp =rC-H-rH cov+2*hH2= |  | 0.86782 | Å
© Sh.B. Abdulvagidov (2021)

## Magnetic moments
Landé factor gJ=1+(J(J+1)+S(S+1)-L(L+1))/(2J(J+1))
Magnetic moment µ=gJ*mJ |  |  | (mB)
Mn3+ | S= | 2
| L= | 2
| J= | 4
| gJ= | 1.5
| mJ= | 4
| µ(Mn3+ )= | 6 | (mB)
Mn4+ | S= | 1.5
| L= | 3
| J= | 4.5
| gJ= | 1.3333
| mJ= | 4.5
| µ(Mn4+)= | 6 | (mB)
µ(Mn4+ or Mn3+)= |  | 6 | (mB)

## Fundamental constants
Fundamental physical constants |  | From: http://physics.nist.gov/constants
Quantity | Symbol | Value* |  | Unit 1
speed of light in a vacuum | c | 299 792 458 | 299 792 458 | m - s-1
magnetic constant | m0 | 4p x 10-7 = 12.566 370 614... x 10-7 | 1.2566e-06 | N - A-2
electric constant 1/[0c2 | E0 | 8.854 187 817... x 10-12 |  | F - m-1
characteristic impedance of vacuum 7^ = [^c | Z0 | 376.730 313 461... |  | Q
Planck constant | h | 6.626 0693(11) x 10-34 | 6.6261e-34 | J - s
in eV - s |  | 4.135 667 43(35) x 10-15 |  | eV - s
h/2n | h | 1.054 571 68(18) x 10-34 | 1.0546e-34 | J - s
in eV - s |  | 6.582 119 15(56) x 10-16 |  | eV - s
elementary charge | e | 1.602 176 53(14) x 10-19 |  | C
magnetic flux quantum h/2e | ®0 | 2.067 833 72(18) x 10-15 |  | Wb
Avogadro constant | NA | 6.022 1 415(10) x 1023 | 6.0221e+23 | mol-1
atomic mass constant mu = Vi2m(l2C) = 1 u | m u | 1.660 538 86(28) x 10-27 |  | g k
Faraday constant NA e | F | 96 485.3383(83) |  | C - mol-1
molar gas constant | R | 8.314 472(15) |  | J - mol-1 - K-1
Boltzmann constant R/N, | k | 1.380 650 5(24) x 10-23 | 1.3807e-23 | J - K-1
molar volume of ideal gas RT / p
T = 273.15 K, p = 101.325 kPa | V m | 22.413 996(39) x 10-3 |  | m3 - mol-1
T = 273.15 K, p = 100 kPa | V m | 22.710 981(40) x 10-3 |  | m3 - mol-1
Stefan-Boltzmann constant (n2/60)k4/h3c2 | O | 5.670 400(40) x 10-8 |  | W - m-2 - K-4
electron volt: (e/C) J | eV | 1.602 176 53(14) x 10-19 | 1.6022e-19 | J
Bohr magneton eh/2me | mB | 927.400 949(80) x 10-26 | 9.274e-24 | J * T-1
in eV - T-1 [[B/(J - T-1)](e/C) |  | 5.788 381 804(39) x 10-5 | 5.7884e-05 | eV * T-1