## Note
Supplementary Data 3. Time-resolved electron allocation in SR–MG systems
Shu et al. (2025), sheet Batch. Concentrations of ethanol, sulfate, and CH4 during typical 24-h cycles of the three continuously fed reactors (CFR-control, CFR-PAC, and CFR-Fe3O4) were digitized from Fig. 2d–f. E_in comprised the initial ethanol and the acetate present at t = 0 (approximately 50, 160, and 160 mg COD/L for the control, PAC, and Fe3O4 cycles), which was treated as E_pool,start. E_target was the cumulative CH4-COD and E_competing the cumulative sulfate reduced (8 mol e⁻ per mol SO4). The nominal allocation was calculated from the initial sulfate capacity as in Supplementary Data 2. Acetate formed during the cycle and not yet converted was not assigned to a sink and is contained in E_unresolved.
Jing et al. (2013), sheet Continuous. Two data sets were used. (i) Steady-state COD conversion at HRTs of 12, 6, 4, 3, and 2 h was taken from Fig. 4a (CH4, aqueous sulfide, gaseous H2S, and effluent COD, as % of influent COD). (ii) The operational time course was digitized from Fig. 2 (influent and effluent sulfate, gas production, and CH4 content) and expressed per litre of reactor per day using the HRT of each period. Gas volumes were reported at standard conditions (0 °C, 1 atm) and converted using 22.414 L/mol. The digitized values were consistent with those reported in the text (e.g., A_target = 48.5% at an HRT of 2 h; sulfate reduction rate of about 3.9 g/L/d and methane yield of 0.23 L/g COD at an HRT of 6 h).

## Batch
Shu2025-CFR control
Time (h) | Ethanol (mgCOD/L) | sulfate (mg/L) | CH4 (mgCOD/L) | E_in (mmol e-/L) | Ecap_SR,remaining | Ecap_SR, initial | E_target (mmol e-/L) (CH4) | E_competing (mmol e-/L) (Sulfate) | E_expressed (mmol e-/L) | f_target_eff | f_competing_eff | f_expressed_eff | A_target_eff | f_target_nom | f_competing_nom | f_expressed_nom | A_target_nom | delta_f_target | delta_f_competing | delta_f_expressed | Delta_A_target
0 | 2370 | 1660 | 0 | 302.5 | 138.3333 | 138.3333 | 0 | 0 | 0 | 0 | 0 | 0 | NC | 0.5427 | 0.4573 | 1 | 0.5427 | -0.5427 | -0.4573 | -1 | NC
1 | 1990 | 1575 | 20 | 302.5 | 131.25 | 138.3333 | 2.5 | 7.0789 | 9.5789 | 0.0082645 | 0.023401 | 0.031666 | 0.26099 | 0.5427 | 0.4573 | 1 | 0.5427 | -0.53444 | -0.4339 | -0.96833 | -0.28171
2 | 1540 | 1315 | 40 | 302.5 | 109.5833 | 138.3333 | 5 | 28.732 | 33.732 | 0.016529 | 0.094982 | 0.11151 | 0.14823 | 0.5427 | 0.4573 | 1 | 0.5427 | -0.52617 | -0.36232 | -0.88849 | -0.39447
4 | 705 | 945 | 185 | 302.5 | 78.75 | 138.3333 | 23.125 | 59.5461 | 82.6711 | 0.076446 | 0.19685 | 0.27329 | 0.27972 | 0.5427 | 0.4573 | 1 | 0.5427 | -0.46625 | -0.26045 | -0.72671 | -0.26298
7 | 0 | 530 | 410 | 302.5 | 44.1667 | 138.3333 | 51.25 | 94.1078 | 145.3578 | 0.16942 | 0.3111 | 0.48052 | 0.35258 | 0.5427 | 0.4573 | 1 | 0.5427 | -0.37328 | -0.1462 | -0.51948 | -0.19012
9 | 0 | 525 | 555 | 302.5 | 43.75 | 138.3333 | 69.375 | 94.5243 | 163.8993 | 0.22934 | 0.31248 | 0.54182 | 0.42328 | 0.5427 | 0.4573 | 1 | 0.5427 | -0.31336 | -0.14482 | -0.45818 | -0.11942
12 | 0 | 485 | 825 | 302.5 | 40.4167 | 138.3333 | 103.125 | 97.8555 | 200.9805 | 0.34091 | 0.32349 | 0.6644 | 0.51311 | 0.5427 | 0.4573 | 1 | 0.5427 | -0.20179 | -0.13381 | -0.3356 | -0.02959
20 | 0 | 395 | 1320 | 302.5 | 32.9167 | 138.3333 | 165 | 105.3508 | 270.3508 | 0.54545 | 0.34827 | 0.89372 | 0.61032 | 0.5427 | 0.4573 | 1 | 0.5427 | 0.0027548 | -0.10903 | -0.10628 | 0.067618
24 | 0 | 385 | 1370 | 302.5 | 32.0833 | 138.3333 | 171.25 | 106.1836 | 277.4336 | 0.56612 | 0.35102 | 0.91714 | 0.61726 | 0.5427 | 0.4573 | 1 | 0.5427 | 0.023416 | -0.10628 | -0.082864 | 0.074565
Shu2025-CFR PAC
Time (h) | Ethanol (mgCOD/L) | sulfate (mg/L) | CH4 (mgCOD/L) | E_in (mmol e-/L) | Ecap_sulfate | Ecap_sulfate,t=0 | E_target (mmol e-/L) (CH4) | E_competing (mmol e-/L) (Sulfate) | E_expressed (mmol e-/L) | f_target | f_competing | f_expressed_eff | A_target_eff | f_target_nom | f_competing_nom | f_expressed_nom | A_target_nom | delta_f_target | delta_f_competing | delta_f_expressed | Delta_A_target
0 | 2420 | 1455 | 0 | 322.5 | 121.25 | 121.25 | 0 | 0 | 0 | 0 | 0 | 0 | NC | 0.62403 | 0.37597 | 1 | 0.62403 | -0.62403 | -0.37597 | -1 | NC
1 | 1805 | 1255 | 45 | 322.5 | 104.5833 | 121.25 | 5.625 | 16.6563 | 22.2813 | 0.017442 | 0.051647 | 0.069089 | 0.25245 | 0.62403 | 0.37597 | 1 | 0.62403 | -0.60659 | -0.32432 | -0.93091 | -0.37158
2 | 690 | 775 | 105 | 322.5 | 64.5833 | 121.25 | 13.125 | 56.6313 | 69.7563 | 0.040698 | 0.1756 | 0.2163 | 0.18816 | 0.62403 | 0.37597 | 1 | 0.62403 | -0.58333 | -0.20037 | -0.7837 | -0.43588
4 | 0 | 325 | 410 | 322.5 | 27.0833 | 121.25 | 51.25 | 94.1078 | 145.3578 | 0.15891 | 0.29181 | 0.45072 | 0.35258 | 0.62403 | 0.37597 | 1 | 0.62403 | -0.46512 | -0.084162 | -0.54928 | -0.27145
7 | 0 | 200 | 915 | 322.5 | 16.6667 | 121.25 | 114.375 | 104.518 | 218.893 | 0.35465 | 0.32409 | 0.67874 | 0.52252 | 0.62403 | 0.37597 | 1 | 0.62403 | -0.26938 | -0.051882 | -0.32126 | -0.10152
9 | 0 | 140 | 1290 | 322.5 | 11.6667 | 121.25 | 161.25 | 109.5149 | 270.7649 | 0.5 | 0.33958 | 0.83958 | 0.59554 | 0.62403 | 0.37597 | 1 | 0.62403 | -0.12403 | -0.036388 | -0.16042 | -0.028496
12 | 0 | 70 | 1510 | 322.5 | 5.8333 | 121.25 | 188.75 | 115.3446 | 304.0946 | 0.58527 | 0.35766 | 0.94293 | 0.6207 | 0.62403 | 0.37597 | 1 | 0.62403 | -0.03876 | -0.018311 | -0.057071 | -0.003336
20 | 0 | 40 | 1520 | 322.5 | 3.3333 | 121.25 | 190 | 117.843 | 307.843 | 0.58915 | 0.3654 | 0.95455 | 0.6172 | 0.62403 | 0.37597 | 1 | 0.62403 | -0.034884 | -0.010564 | -0.045448 | -0.0068333
24 | 0 | 50 | 1520 | 322.5 | 4.1667 | 121.25 | 190 | 117.0102 | 307.0102 | 0.58915 | 0.36282 | 0.95197 | 0.61887 | 0.62403 | 0.37597 | 1 | 0.62403 | -0.034884 | -0.013147 | -0.04803 | -0.0051591
Shu2025-CFR Fe3O4
Time (h) | Ethanol (mgCOD/L) | sulfate (mg/L) | CH4 (mgCOD/L) | E_in (mmol e-/L) | Ecap_sulfate | Ecap_sulfate,t=0 | E_target (mmol e-/L) (CH4) | E_competing (mmol e-/L) (Sulfate) | E_expressed (mmol e-/L) | f_target | f_competing | f_expressed_eff | A_target_eff | f_target_nom | f_competing_nom | f_expressed_nom | A_target_nom | delta_f_target | delta_f_competing | delta_f_expressed | Delta_A_target
0 | 2315 | 1485 | 0 | 309.375 | 123.75 | 123.75 | 0 | 0 | 0 | 0 | 0 | 0 | NC | 0.6 | 0.4 | 1 | 0.6 | -0.6 | -0.4 | -1 | NC
1 | 1940 | 1290 | 60 | 309.375 | 107.5 | 123.75 | 7.5 | 16.2399 | 23.7399 | 0.024242 | 0.052492 | 0.076735 | 0.31592 | 0.6 | 0.4 | 1 | 0.6 | -0.57576 | -0.34751 | -0.92327 | -0.28408
2 | 850 | 910 | 185 | 309.375 | 75.8333 | 123.75 | 23.125 | 47.8867 | 71.0117 | 0.074747 | 0.15479 | 0.22953 | 0.32565 | 0.6 | 0.4 | 1 | 0.6 | -0.52525 | -0.24521 | -0.77047 | -0.27435
4 | 0 | 295 | 505 | 309.375 | 24.5833 | 123.75 | 63.125 | 99.1047 | 162.2297 | 0.20404 | 0.32034 | 0.52438 | 0.38911 | 0.6 | 0.4 | 1 | 0.6 | -0.39596 | -0.079661 | -0.47562 | -0.21089
7 | 0 | 200 | 1110 | 309.375 | 16.6667 | 123.75 | 138.75 | 107.0164 | 245.7664 | 0.44848 | 0.34591 | 0.7944 | 0.56456 | 0.6 | 0.4 | 1 | 0.6 | -0.15152 | -0.054088 | -0.2056 | -0.03544
9 | 0 | 160 | 1460 | 309.375 | 13.3333 | 123.75 | 182.5 | 110.3477 | 292.8477 | 0.5899 | 0.35668 | 0.94658 | 0.62319 | 0.6 | 0.4 | 1 | 0.6 | -0.010101 | -0.043321 | -0.053422 | 0.023191
12 | 0 | 100 | 1490 | 309.375 | 8.3333 | 123.75 | 186.25 | 115.3446 | 301.5946 | 0.60202 | 0.37283 | 0.97485 | 0.61755 | 0.6 | 0.4 | 1 | 0.6 | 0.0020202 | -0.027169 | -0.025149 | 0.017551
20 | 0 | 70 | 1500 | 309.375 | 5.8333 | 123.75 | 187.5 | 117.843 | 305.343 | 0.60606 | 0.38091 | 0.98697 | 0.61406 | 0.6 | 0.4 | 1 | 0.6 | 0.0060606 | -0.019093 | -0.013033 | 0.014063
24 | 0 | 80 | 1500 | 309.375 | 6.6667 | 123.75 | 187.5 | 117.0102 | 304.5102 | 0.60606 | 0.37821 | 0.98428 | 0.61574 | 0.6 | 0.4 | 1 | 0.6 | 0.0060606 | -0.021785 | -0.015725 | 0.015743

## Continuous
Jing 2013 - The effect of residence-time/loading regime
HRT (h) | OLR (gCOD/l/d) | COD_in (mgCOD/L) | SO4_in (mg/L) | CH4-COD (%CODin) | Sulfide-COD (%CODin) | H2S_g-COD (%CODin) | Effluent COD (%CODin) | E_in (mmol e-/L) | Ecap_sulfate,t=0 | E_target (mmol e-/L) (CH4) | E_competing (mmol e-/L) (Sulfate) | E_expressed (mmol e-/L) | f_target_eff | f_competing_eff | f_expressed_eff | A_target_eff | f_target_nom | f_competing_nom | f_expressed_nom | A_target_nom | delta_f_target | delta_f_competing | delta_f_expressed | Delta_A_target
12 | 6.1 | 3000 | 3000 | 46.4 | 18.9 | 1.9 | 9.1 | 375 | 250 | 174 | 78 | 252 | 0.464 | 0.208 | 0.672 | 0.69048 | 0.33333 | 0.66667 | 1 | 0.33333 | 0.13067 | -0.45867 | -0.328 | 0.35714
6 | 12.3 | 3000 | 3000 | 53.9 | 18.2 | 3.2 | 13.5 | 375 | 250 | 202.125 | 80.25 | 282.375 | 0.539 | 0.214 | 0.753 | 0.7158 | 0.33333 | 0.66667 | 1 | 0.33333 | 0.20567 | -0.45267 | -0.247 | 0.38247
4 | 18 | 3000 | 3000 | 54.3 | 18.9 | 3.4 | 21.9 | 375 | 250 | 203.625 | 83.625 | 287.25 | 0.543 | 0.223 | 0.766 | 0.70888 | 0.33333 | 0.66667 | 1 | 0.33333 | 0.20967 | -0.44367 | -0.234 | 0.37554
3 | 24.7 | 3000 | 3000 | 49.3 | 17.8 | 3.2 | 28.1 | 375 | 250 | 184.875 | 78.75 | 263.625 | 0.493 | 0.21 | 0.703 | 0.70128 | 0.33333 | 0.66667 | 1 | 0.33333 | 0.15967 | -0.45667 | -0.297 | 0.36795
2 | 37.8 | 3000 | 3000 | 17.6 | 16.9 | 1.8 | 57.8 | 375 | 250 | 66 | 70.125 | 136.125 | 0.176 | 0.187 | 0.363 | 0.48485 | 0.33333 | 0.66667 | 1 | 0.33333 | -0.15733 | -0.47967 | -0.637 | 0.15152
Jing 2013 - Reactor state evolves during operational day
Day | HRT (h) | COD_in (mgCOD/L) | SO4_in (mg/L) | SO4_out (mg/L) | Gas production (L/Lreactor/d) | CH4 (%) | E_in (mmol e-/L/d) | Ecap_sulfate,t=0 | E_target (mmol e-/L/d) (CH4) | E_competing (mmol e-/L) (Sulfate) | E_expressed (mmol e-/L) | f_target_eff | f_competing_eff | f_expressed_eff | A_target_eff | f_target_nom | f_competing_nom | f_expressed_nom | A_target_nom | delta_f_target | delta_f_competing | delta_f_expressed | Delta_A_target
20 | 48 | 3050 | 2850 | 1750 | 0.35 | 80 | 190.625 | 118.75 | 99.9375 | 45.8333 | 145.7709 | 0.52426 | 0.24044 | 0.7647 | 0.68558 | 0.37705 | 0.62295 | 1 | 0.37705 | 0.14721 | -0.38251 | -0.2353 | 0.30853
40 | 24 | 2800 | 2900 | 1650 | 0.55 | 77 | 350 | 241.6667 | 151.1555 | 104.1667 | 255.3222 | 0.43187 | 0.29762 | 0.72949 | 0.59202 | 0.30952 | 0.69048 | 1 | 0.30952 | 0.12235 | -0.39286 | -0.27051 | 0.28249
60 | 12 | 3000 | 3050 | 2000 | 1.2 | 80 | 750 | 508.3333 | 342.643 | 175 | 517.643 | 0.45686 | 0.23333 | 0.69019 | 0.66193 | 0.32222 | 0.67778 | 1 | 0.32222 | 0.13464 | -0.44444 | -0.30981 | 0.33971
84 | 6 | 3000 | 2900 | 1950 | 3.1 | 78 | 1500 | 966.6667 | 863.032 | 316.6667 | 1179.6987 | 0.57535 | 0.21111 | 0.78647 | 0.73157 | 0.35556 | 0.64444 | 1 | 0.35556 | 0.2198 | -0.43333 | -0.21353 | 0.37601
100 | 4 | 3000 | 2800 | 1900 | 4.5 | 72 | 2250 | 1400 | 1156.4201 | 450 | 1606.4201 | 0.51396 | 0.2 | 0.71396 | 0.71987 | 0.37778 | 0.62222 | 1 | 0.37778 | 0.13619 | -0.42222 | -0.28604 | 0.3421
118 | 3 | 3100 | 2900 | 2125 | 5.9 | 70 | 3100 | 1933.3333 | 1474.0787 | 516.6667 | 1990.7454 | 0.47551 | 0.16667 | 0.64218 | 0.74047 | 0.37634 | 0.62366 | 1 | 0.37634 | 0.099165 | -0.45699 | -0.35782 | 0.36412
126 | 3 | 3000 | 3000 | 2150 | 5.9 | 75 | 3000 | 2000 | 1579.37 | 566.6667 | 2146.0367 | 0.52646 | 0.18889 | 0.71535 | 0.73595 | 0.33333 | 0.66667 | 1 | 0.33333 | 0.19312 | -0.47778 | -0.28465 | 0.40261
131 | 2 | 3125 | 2800 | 1900 | 4 | 56 | 4687.5 | 2800 | 799.5003 | 900 | 1699.5003 | 0.17056 | 0.192 | 0.36256 | 0.47043 | 0.40267 | 0.59733 | 1 | 0.40267 | -0.23211 | -0.40533 | -0.63744 | 0.067766
134 | 2 | 3100 | 3150 | 2050 | 4.05 | 57 | 4650 | 3150 | 823.9493 | 1100 | 1923.9493 | 0.17719 | 0.23656 | 0.41375 | 0.42826 | 0.32258 | 0.67742 | 1 | 0.32258 | -0.14539 | -0.44086 | -0.58625 | 0.10568
138 | 6 | 3150 | 3000 | 2100 | 3.3 | 69 | 1575 | 1000 | 812.7063 | 300 | 1112.7063 | 0.516 | 0.19048 | 0.70648 | 0.73039 | 0.36508 | 0.63492 | 1 | 0.36508 | 0.15092 | -0.44444 | -0.29352 | 0.36531
145 | 6 | 3100 | 2950 | 2050 | 3.45 | 76 | 1550 | 983.3333 | 935.8437 | 300 | 1235.8437 | 0.60377 | 0.19355 | 0.79732 | 0.75725 | 0.36559 | 0.63441 | 1 | 0.36559 | 0.23818 | -0.44086 | -0.20268 | 0.39166
150 | 6 | 3150 | 2900 | 2000 | 3.4 | 77 | 1575 | 966.6667 | 934.416 | 300 | 1234.416 | 0.59328 | 0.19048 | 0.78376 | 0.75697 | 0.38624 | 0.61376 | 1 | 0.38624 | 0.20704 | -0.42328 | -0.21624 | 0.37073
160 | 6 | 3050 | 2850 | 1950 | 3.1 | 79 | 1525 | 950 | 874.0965 | 300 | 1174.0965 | 0.57318 | 0.19672 | 0.7699 | 0.74448 | 0.37705 | 0.62295 | 1 | 0.37705 | 0.19613 | -0.42623 | -0.2301 | 0.36744
170 | 6 | 3000 | 2950 | 2100 | 3.45 | 80 | 1500 | 983.3333 | 985.0986 | 283.3333 | 1268.4319 | 0.65673 | 0.18889 | 0.84562 | 0.77663 | 0.34444 | 0.65556 | 1 | 0.34444 | 0.31229 | -0.46667 | -0.15438 | 0.43218
180 | 6 | 3050 | 3000 | 1900 | 3.3 | 73 | 1525 | 1000 | 859.8198 | 366.6667 | 1226.4864 | 0.56382 | 0.24044 | 0.80425 | 0.70104 | 0.34426 | 0.65574 | 1 | 0.34426 | 0.21955 | -0.4153 | -0.19575 | 0.35678