## DST WITH STRESS STRAIN CURVES
DIRECT SHEAR TEST
70% RELATIVE DENSITY
Observation Table
Mould size
Length of specimen, L |  | 6 | cm
Width of specimen, B |  | 6 | cm
Thickness of specimen |  | 2 | cm
Unit Weight of sample remoulded sample, ϒ |  | 1.808 | g/cc
Proving Ring Constant |  | 0.254 | kg/div
Rate of Strain |  | 0.125 | mm/min
L.C of Dial Guage |  | 0.001 | cm
Volume of mould |  | 72 | cm3
Mass of soil sample required |  | 130.176 | gm
DIAL GAUGE READING | DISPLACEMENT (cm) | CHANGE IN LENGTH (cm) | AREA (cm2) | 0.65 kg/cm2 |  |  | 1.15 kg/cm2 |  |  | 1.65kg/cm2
|  |  |  | PROVING RING READING | SHEAR LOAD | SHEAR STRESS (kg/cm2) | PROVING RING READING | SHEAR LOAD | SHEAR STRESS (kg/cm2) | PROVING RING READING | SHEAR LOAD | SHEAR STRESS (kg/cm2) | original length | strain | E50 | kN/m2
0 | 0 | 6 | 36 | 0 | 0 | 0 | 0 | 0 | 0 | 0 | 0 | 0 | 6 | 0 | 0.65 | 3800
50 | 0.05 | 5.95 | 35.7 | 49 | 12.446 | 0.34863 | 76 | 19.304 | 0.54073 | 82 | 20.828 | 0.58342 | 6 | 0.0083333 | 1.15 | 5100
100 | 0.1 | 5.9 | 35.4 | 72 | 18.288 | 0.51661 | 113 | 28.702 | 0.81079 | 141 | 35.814 | 1.0117 | 6 | 0.016667 | 1.65 | 7000
150 | 0.15 | 5.85 | 35.1 | 73 | 18.542 | 0.52826 | 127 | 32.258 | 0.91903 | 167 | 42.418 | 1.2085 | 6 | 0.025
200 | 0.2 | 5.8 | 34.8 | 74 | 18.796 | 0.54011 | 133 | 33.782 | 0.97075 | 182 | 46.228 | 1.3284 | 6 | 0.033333
250 | 0.25 | 5.75 | 34.5 | 71 | 18.034 | 0.52272 | 141 | 35.814 | 1.0381 | 191 | 48.514 | 1.4062 | 6 | 0.041667
300 | 0.3 | 5.7 | 34.2 | 0 | 0 | 0 | 134 | 34.036 | 0.9952 | 194 | 49.276 | 1.4408 | 6 | 0.05
350 | 0.35 | 5.65 | 33.9 | 0 | 0 | 0 |  |  |  | 187 | 47.498 | 1.4011 | 6 | 0.058333
[5 empty] | τ = | 0.54011 |  | τ = | 1.0381 |  | τ = | 1.4408
σ | τ
0 | 0 |  | SLOPE | 0.8779
0.65 | 0.54011 |  | PHI | 41.2799
1.15 | 1.0381
1.65 | 1.4408
85% RELATIVE DENSITY
Observation Table
Mould size
Length of specimen, L |  | 6 | cm
Width of specimen, B |  | 6 | cm
Thickness of specimen |  | 2 | cm
Unit Weight of sample remoulded sample, ϒ |  | 1.851 | g/cc
Proving Ring Constant |  | 0.254 | kg/div
Rate of Strain |  | 0.125 | mm/min
L.C of Dial Guage |  | 0.001 | cm
Volume of mould |  | 72 | cm3
Mass of soil sample required |  | 133.272 | gm
DIAL GAUGE READING | DISPLACEMENT (cm) | CHANGE IN LENGTH (cm) | AREA (cm2) | 0.65 kg/cm2 |  |  | 1.15 kg/cm2 |  |  | 1.65kg/cm2
|  |  |  | PROVING RING READING | SHEAR LOAD | SHEAR STRESS (kg/cm2) | PROVING RING READING | SHEAR LOAD | SHEAR STRESS (kg/cm2) | PROVING RING READING | SHEAR LOAD | SHEAR STRESS (kg/cm2) | original length | strain | E50 | kN/m2
0 | 0 | 6 | 36 | 0 | 0 | 0 | 0 | 0 | 0 | 0 | 0 | 0 | 6 | 0 | 0.65 | 4.1*10^3
50 | 0.05 | 5.95 | 35.7 | 48 | 12.192 | 0.34151 | 87 | 22.098 | 0.61899 | 114 | 28.956 | 0.81109 | 6 | 0.0083333 | 1.15 | 7.5*10^3
100 | 0.1 | 5.9 | 35.4 | 73 | 18.542 | 0.52379 | 131 | 33.274 | 0.93994 | 182 | 46.228 | 1.3059 | 6 | 0.016667 | 1.65 | 9.6*10^3
150 | 0.15 | 5.85 | 35.1 | 85 | 21.59 | 0.6151 | 162 | 41.148 | 1.1723 | 223 | 56.642 | 1.6137 | 6 | 0.025
200 | 0.2 | 5.8 | 34.8 | 78 | 19.812 | 0.56931 | 175 | 44.45 | 1.2773 | 235 | 59.69 | 1.7152 | 6 | 0.033333
250 | 0.25 | 5.75 | 34.5 | 0 | 0 | 0 | 169 | 42.926 | 1.2442 | 232 | 58.928 | 1.7081 | 6 | 0.041667
300 | 0.3 | 5.7 | 34.2 | 0 | 0 | 0 | 0 | 0 | 0 | 0 | 0 | 0 | 6 | 0.05
[5 empty] | τ = | 0.6151 |  | τ = | 1.2773 |  | τ = | 1.7152
σ | τ
0 | 0 |  | SLOPE | 1.0518
0.65 | 0.6151 |  | PHI | 46.4462
1.15 | 1.2773
1.65 | 1.7152 |  |  | .

## DST
DIRECT SHEAR TEST
70% RELATIVE DENSITY
Observation Table
Mould size
Length of specimen, L |  | 6 | cm
Width of specimen, B |  | 6 | cm
Thickness of specimen |  | 2 | cm
Unit Weight of sample remoulded sample, ϒ |  | 1.808 | g/cc
Proving Ring Constant |  | 0.254 | kg/div
Rate of Strain |  | 0.125 | mm/min
L.C of Dial Guage |  | 0.001 | cm
Volume of mould |  | 72 | cm3
Mass of soil sample required |  | 130.176 | gm
DIAL GAUGE READING | DISPLACEMENT (cm) | CHANGE IN LENGTH (cm) | AREA (cm2) | 0.65 kg/cm2 |  |  | 1.15 kg/cm2 |  |  | 1.65kg/cm2
|  |  |  | PROVING RING READING | SHEAR LOAD | SHEAR STRESS (kg/cm2) | PROVING RING READING | SHEAR LOAD | SHEAR STRESS (kg/cm2) | PROVING RING READING | SHEAR LOAD | SHEAR STRESS (kg/cm2)
0 | 0 | 6 | 36 | 0 | 0 | 0 | 0 | 0 | 0 | 0 | 0 | 0
50 | 0.05 | 5.95 | 35.7 | 49 | 12.446 | 0.34863 | 76 | 19.304 | 0.54073 | 82 | 20.828 | 0.58342
100 | 0.1 | 5.9 | 35.4 | 72 | 18.288 | 0.51661 | 113 | 28.702 | 0.81079 | 141 | 35.814 | 1.0117
150 | 0.15 | 5.85 | 35.1 | 73 | 18.542 | 0.52826 | 127 | 32.258 | 0.91903 | 167 | 42.418 | 1.2085
200 | 0.2 | 5.8 | 34.8 | 74 | 18.796 | 0.54011 | 133 | 33.782 | 0.97075 | 182 | 46.228 | 1.3284
250 | 0.25 | 5.75 | 34.5 | 71 | 18.034 | 0.52272 | 141 | 35.814 | 1.0381 | 191 | 48.514 | 1.4062
300 | 0.3 | 5.7 | 34.2 | 0 | 0 | 0 | 134 | 34.036 | 0.9952 | 194 | 49.276 | 1.4408
350 | 0.35 | 5.65 | 33.9 | 0 | 0 | 0 |  |  |  | 187 | 47.498 | 1.4011
[5 empty] | τ = | 0.54011 |  | τ = | 1.0381 |  | τ = | 1.4408
σ | τ
0 | 0 |  | SLOPE | 0.8779
0.65 | 0.54011 |  | PHI | 41.2799
1.15 | 1.0381
1.65 | 1.4408
35% Rd
Observation Table
Mould size
Length of specimen, L |  | 6 | cm
Width of specimen, B |  | 6 | cm
Thickness of specimen |  | 2 | cm
Unit Weight of sample remoulded sample, ϒ |  | 1.714 | g/cc
Proving Ring Constant |  | 0.254 | kg/div
Rate of Strain |  | 0.125 | mm/min
L.C of Dial Guage |  | 0.001 | cm
Volume of mould |  | 72 | cm3
Mass of soil sample required |  | 123.408 | gm | 0
DIAL GAUGE READING | DISPLACEMENT (cm) | CHANGE IN LENGTH (cm) | AREA (cm2) | 0.5 kg/cm2 |  |  | 1.0 kg/cm2 |  |  | 1.5kg/cm2
|  |  |  | PROVING RING READING | SHEAR LOAD | SHEAR STRESS (kg/cm2) | PROVING RING READING | SHEAR LOAD | SHEAR STRESS (kg/cm2) | PROVING RING READING | SHEAR LOAD | SHEAR STRESS (kg/cm2)
0 | 0 | 6 | 36 |  | 0 | 0 | 0 | 0 | 0 |  | 0 | 0
50 | 0.05 | 5.95 | 35.7 |  | 0 | 0 | 59 | 13 | 0.36415 |  | 0 | 0
100 | 0.1 | 5.9 | 35.4 |  | 0 | 0 | 89 | 15 | 0.42373 |  | 0 | 0
150 | 0.15 | 5.85 | 35.1 |  | 0 | 0 | 106 | 16 | 0.45584 |  | 0 | 0
200 | 0.2 | 5.8 | 34.8 |  | 0 | 0 | 116 | 29.464 | 0.84667 |  | 0 | 0
250 | 0.25 | 5.75 | 34.5 |  | 0 | 0 | 120 | 30.48 | 0.88348 |  | 0 | 0
300 | 0.3 | 5.7 | 34.2 |  | 0 | 0 | 118 | 29.972 | 0.87637 |  | 0 | 0
350 | 0.35 | 5.65 | 33.9 |  |  |  | 0 | 0 | 0 |  | 0 | 0
400 | 0.4 | 5.6 | 33.6
[5 empty] | τ = | 0 |  | τ = | 0.88348 |  | τ = | 0
σ | τ
0 | 0 |  | slope | 0.7628
|  |  | phi | 37.3364
1.15 | 0.88348
85% RELATIVE DENSITY
Observation Table
Mould size
Length of specimen, L |  | 6 | cm
Width of specimen, B |  | 6 | cm
Thickness of specimen |  | 2 | cm
Unit Weight of sample remoulded sample, ϒ |  | 1.851 | g/cc
Proving Ring Constant |  | 0.254 | kg/div
Rate of Strain |  | 0.125 | mm/min
L.C of Dial Guage |  | 0.001 | cm
Volume of mould |  | 72 | cm3
Mass of soil sample required |  | 133.272 | gm
DIAL GAUGE READING | DISPLACEMENT (cm) | CHANGE IN LENGTH (cm) | AREA (cm2) | 0.65 kg/cm2 |  |  | 1.15 kg/cm2 |  |  | 1.65kg/cm2
|  |  |  | PROVING RING READING | SHEAR LOAD | SHEAR STRESS (kg/cm2) | PROVING RING READING | SHEAR LOAD | SHEAR STRESS (kg/cm2) | PROVING RING READING | SHEAR LOAD | SHEAR STRESS (kg/cm2)
0 | 0 | 6 | 36 | 0 | 0 | 0 | 0 | 0 | 0 | 0 | 0 | 0
50 | 0.05 | 5.95 | 35.7 | 48 | 12.192 | 0.34151 | 87 | 22.098 | 0.61899 | 114 | 28.956 | 0.81109
100 | 0.1 | 5.9 | 35.4 | 73 | 18.542 | 0.52379 | 131 | 33.274 | 0.93994 | 182 | 46.228 | 1.3059
150 | 0.15 | 5.85 | 35.1 | 85 | 21.59 | 0.6151 | 162 | 41.148 | 1.1723 | 223 | 56.642 | 1.6137
200 | 0.2 | 5.8 | 34.8 | 78 | 19.812 | 0.56931 | 175 | 44.45 | 1.2773 | 235 | 59.69 | 1.7152
250 | 0.25 | 5.75 | 34.5 | 0 | 0 | 0 | 169 | 42.926 | 1.2442 | 232 | 58.928 | 1.7081
300 | 0.3 | 5.7 | 34.2 | 0 | 0 | 0 | 0 | 0 | 0 | 0 | 0 | 0
[5 empty] | τ = | 0.6151 |  | τ = | 1.2773 |  | τ = | 1.7152
σ | τ
0 | 0 |  | SLOPE | 1.0518
0.65 | 0.6151 |  | PHI | 46.4462
1.15 | 1.2773
1.65 | 1.7152 |  |  | .