## Feuille 1
| Average Height (m) | g (m/s2) |  |  |  | density (kg/m3) | Energy density (Wh/m2) | Annual Energy density (kWh/m2) | Power density (kW/m2)
10% of all waves | 1 | 10 |  |  |  | 1025 | 0.17795 | 8325.504 | 0.95
The most frequent wave height | 2.5 | [5 empty] | 1.1122 | 6570 |  | 750
The average wave heigh | 3 | [5 empty] | 1.6016 |  | 6570000
The significant wave height | 5 | [5 empty] | 4.4488 | Energy density (TWh/km2)
10% of all waves | 7 | [5 empty] | 8.7196 | 6.57
The average wave height of the highest 10% of all waves | 11 | [5 empty] | 21.5321 |  |  | standupdeviation
A 5% chance of encountering a single wave among every 2,600 waves that pass in about five hours. | 12 | [5 empty] | 25.625
[8 empty] | MWh | MW
| Capacity installed (MW) | Annual production (GWh) | Nominal power (MW) | Nominal power density | Mean power density | Capacity factor | Area (m2) | 78800 | 78
[8 empty] | Energy density (MWh/m2/year) | Power density (We/m2)
Scotland | 20 | 74.25 | 8.476 | 4.7466 | 2.0116 | 42.3801 | 1785714 | 0.017622 | 2.0116 | [8 empty] | 20 | ; | 74.25 | ; | 1785714 | ;
Portugal | 18.75 | 74.25 | 8.476 | 4.7466 | 2.1457 | 45.2055 | 1785714 | 0.018796 | 2.1457 | [8 empty] | 18.75 | ; | 74.25 | ; | 1785714 | ;
Portugal | 2.25 | 8.91 | 1.0171 | 4.7466 | 2.1457 | 45.2055 | 214284 | 0.018797 | 2.1457 | [8 empty] | 2.25 | ; | 8.91 | ; | 214284 | ;
Wave hub | 20 |  | 0 |  | 0.62785 | 35.0853 |  | 0.024118 | 2.7532 | [8 empty] | 7 | ; | 20 | ; | 234600 | ;
[6 empty] | Mean Seasonal Theoretical Wave Energy Resource (MWh/km2) : Close to coast |  |  |  | Mean Seasonal Technical Wave Power Resource (Pelamis) MW/km2 |  |  |  | Mean Seasonal Technical Energy Resource (Pelamis) GWh/km2 |  |  |  | 1 | ; | 1.64 | ; | 50000 | ;
[18 empty] | 1.5 | ; | 4 | ; | 51000 | ;
|  | Case study : Ireland |  |  |  | Spring | Summer | Autumn | Winter | Spring | Summer | Autumn | Winter | Spring | Summer | Autumn | Winter | 4 | ; | 12 | ; | 132600 | ;
|  | Lower value |  |  |  | 50 | 0 | 50 | 100 | 1.5 | 0.5 | 1.5 | 2 | 4 | 2 | 4 | 6 | 12 | ; | 35 | ; | 408000 | ;
|  | Upper Value |  |  |  | 75 | 25 | 75 | 125 | 2 | 1 | 2 | 2.5 | 6 | 4 | 6 | 8 | 2.1 | ; | 6.5 | ; | 71400 | ;
|  | Average Value |  |  |  | 62.5 | 12.5 | 62.5 | 112.5 | 1.75 | 0.75 | 1.75 | 2.25 | 5 | 3 | 5 | 7 | 20 | ; | 60 | ; | 678300 | ;
[6 empty] | Mean Seasonal Theoretical Wave Energy Resource (MWh/km2) : far from coast |  |  |  | Mean Seasonal Technical Wave Power Resource (Pelamis) MW/km2 |  |  |  | Mean Seasonal Technical Energy Resource (Pelamis) GWh/km2 |  |  |  | 50 | ; | 150 | ; | 1698300 | ;
[6 empty] | Spring | Summer | Autumn | Winter | Spring | Summer | Autumn | Winter | Spring | Summer | Autumn | Winter
|  | Lower value |  |  |  | 125 | 25 | 100 | 225 | 4.85 | 2.5 | 4.5 | 5.5 | 10 | 4 | 8 | 12
|  | Upper Value |  |  |  | 150 | 50 | 125 | 250 | 4.87 | 2.79 | 4.7 | 6 | 10.77 | 6 | 10 | 13.68
|  | Average Value |  |  |  | 137.5 | 37.5 | 112.5 | 237.5 | 4.86 | 2.645 | 4.6 | 5.75 | 10.385 | 5 | 9 | 12.84
|  | Capacity Installed (MW) | Nominal Power (MW) | Nominal power density | Mean power density (W/m2) | Annual generation (GWh) | Capacity factor | Area (m2) | Energy density (MWh/m2/year) | Power density (W/m2)
| The Wave Dragon wave generator | 7 | 2.2831 | 9.7319 | 3.1741 | 20 | 32.6158 | 234600 | 0.027805 | 3.1741
Projet CETO | AWS | 1 | 0.18721 | 3.7443 | 0.70099 | 1.64 | 18.7215 | 50000 | 0.0061406 | 0.70099
| Wave dragon | 1.5 | 0.45662 | 8.9534 | 2.7255 | 4 | 30.4414 | 51000 | 0.023876 | 2.7255
| Wave dragon | 4 | 1.3699 | 10.3308 | 3.5379 | 12 | 34.2466 | 132600 | 0.030992 | 3.5379
| Wave dragon | 12 | 3.9954 | 9.7927 | 3.2605 | 35 | 33.2953 | 408000 | 0.028562 | 3.2605
| Wave dragon | 2.1 | 0.74201 | 10.3923 | 3.672 | 6.5 | 35.3338 | 71400 | 0.032167 | 3.672
| Wave hub | 20 | 6.8493 | 10.0978 | 3.4581 | 60 | 34.2466 | 678300 | 0.030293 | 3.4581
| Wave hub | 50 | 17.1233 | 10.0826 | 3.4529 | 150 | 34.2466 | 1698300 | 0.030248 | 3.4529
[5 empty] | 5.7172 |  | 42.3801 |  | 0.017622
[5 empty] | 0.04235 |  | 45.2055 |  | 0.018796
Oscillation water column devices: efficiency |  |  |  |  | 0.30586 |  | 45.2055 |  | 0.018797
11.6 |  |  |  |  | 11.7153 |  | 41.4146 |  | 0.050083
40.87 |  |  |  |  | 48.7016 |  | 4.6016 |  | 0.00037098
24.42 |  |  |  |  | 0.23822 |  | 7.5729 |  | 0.0026794
17.9 |  |  |  |  | 8.47e-05 |  | 54.4832 |  | 0.10263
2 |  |  |  |  | 0.020328 |  | 182.2241 |  | 0.42663
10 |  |  |  |  | 0.41869 |  | 17.2561 |  | 0.0020868
31 |  |  |  |  | 0.034303 |  | 0.18406 |  | 7.4197e-07
17 |  |  |  |  | 0.030586 |  | 1.8406 |  | 0.00017807
19.3487 |  |  |  |  | 0.10434 |  | 3.5893 |  | 0.0036677
[5 empty] | 2.0116 |  | 2.761 |  | 0.0003005
[5 empty] | 2.1457 |  | 1.2622 |  | 0.00026794
[5 empty] | 2.1457 |  | 4.7627 |  | 0.00091404
[5 empty] | 4.437 |  | 32.1769 |  | 0.038868
0.087989
Note on I3: Average -Antoine Rousset

## Future project
Device : Oscillation water collumn | Power (kW/m) | Capacity installed (MW) | Efficiency | Hauteur vague (m) | Annual Generation (MWh) | Nominal power (KW) | nominal power density | Mean power density | Capacity factor (%) | Energy density (MWh/m2/year) | Power density (We/m2) | Ireland | pho | g | H | E | Energy of one wave (J/m2) | Energy of one wave (Wh/m2) | Velocity of wave (m/s) | Power of one wave (kW/m3)
Norway |  | 0.5 | 0.61264 | 1.3 | 2683.3698 |  |  |  | 61.2642 | 0.35778 | 40.8428 |  | 997 | 10 | 3 | 5608.125 | 1053.0812 | 2562.4977 | 5.5556 | 5.8505
Scotland |  | 0.25 | 0.41415 | 1 | 906.979 | 103.5364 | 13.8049 | 5.7172 | 41.4146 | 0.050083 | 5.7172 | [5 empty] | 623.125 | 1516.2708 | 6.9444 | 4.3273
India |  | 0.15 | 0.046016 | 3 | 60.4653 | 6.9024 | 0.92032 | 0.04235 | 4.6016 |  | 0 | [5 empty] | 5608.125 | 13646.4375 | 4.1667 | 23.3672
Portugal |  | 0.4 | 0.075729 | 2.5 | 265.3561 | 30.2918 | 4.0389 | 0.30586 | 7.5729 |  | 0 | [5 empty] | 3894.5312 | 9476.6927 | 9.7222 | 37.8635
Spain |  | 0.296 | 0.54483 | 1.5 | 1412.7266 | 161.2702 | 21.5027 | 11.7153 | 54.4832 | 0.10263 | 11.7153 | [5 empty] | 1402.0312 | 3411.6094 | 2.7778 | 3.8945
Whale |  | 0.11 | 1.8222 | 0.5 | 1755.9113 | 200.4465 | 26.7262 | 48.7016 | 182.2241 | 0.42663 | 48.7016 | [5 empty] | 155.7812 | 379.0677 | 2.7778 | 0.43273
Japan |  | 0.06 | 0.17256 | 1.2 | 90.6979 | 10.3536 | 1.3805 | 0.23822 | 17.2561 |  | 0 | [5 empty] | 897.3 | 2183.43 | 2.7778 | 2.4925
England | 20 | 0.03 | 0.018406 | 1.5 | 4.8372 | 0.55219 | 1.1044 | 0.020328 | 1.8406 |  | 0 | [5 empty] | 1402.0312 | 3411.6094 | 8.3333 | 11.6836
Ireland | 65 | 0.1625 | 0.035893 | 2.5 | 51.0932 | 5.8326 | 11.6651 | 0.41869 | 3.5893 |  | 0 | [5 empty] | 3894.5312 | 9476.6927 | 8.3333 | 32.4544
France | 15 | 0.0225 | 0.02761 | 1.5 | 5.4419 | 0.62122 | 1.2424 | 0.034303 | 2.761 |  | 0 | [5 empty] | 1402.0312 | 3411.6094 | 4.1667 | 5.8418
Portugal | 32 | 0.096 | 0.012622 | 3 | 10.6142 | 1.2117 | 2.4233 | 0.030586 | 1.2622 |  | 0 | [5 empty] | 5608.125 | 13646.4375 | 9.7222 | 54.5234
Scotland | 23 | 0.023 | 0.047627 | 1 | 9.5958 | 1.0954 | 2.1908 | 0.10434 | 4.7627 |  | 0 | [5 empty] | 623.125 | 1516.2708 | 5.5556 | 3.4618
[8 empty] | 6.1208 | 29.2517 | 0.052667 | 6.0122
|  |  | nominal power denisty*capacity factor= mean power density |  |  |  |  | 0.23822
capacity factor*8760/100 = nb of hours per year
|  |  | annual generation/ nb of hour per year -- nominal power |  |  | total conxumption / nb of hours
|  |  | Annual generation*100/8760*nominal power -- capacity factor |  |  | mean power/nb square meters | result
Nominal power /area = nominal power density
Aquauboy |  | 2 | 0.18 | 3 | 5000 |  |  |  | 28.5388 | 0.044248
Power (kW/m)
Sea dog

## Feuille 3
| Capacity installed (MW) | Annual Generation (GWh) | Nominal power (MW) | Area (m2) | Nominal power density (W/m2) | Mean power density | Capacity factor (%) | Energy density (MWh/m2/year) | écart type | Moyenne - écart | Moyenne + écart
| 20 | 74.25 | 8.476 | 1785714 | 4.7466 | 2.0116 | 42.3801 | 0.017622 | 0.0072838 | -0.0072838 | 0.0072838
| 18.75 | 75.25 | 8.5902 | 1785714 | 4.8105 | 2.2039 | 45.8143 | 0.019306
| 2.25 | 8.94 | 1.0205 | 214284 | 4.7626 | 2.1602 | 45.3577 | 0.018923
| 7 | 20 | 2.2831 | 234600 | 9.7319 | 3.1741 | 32.6158 | 0.027805
| 1 | 1.64 | 0.18721 | 50000 | 3.7443 | 0.70099 | 18.7215 | 0.0061406
| 1.5 | 4 | 0.45662 | 51000 | 8.9534 | 2.7255 | 30.4414 | 0.023876
| 4 | 12 | 1.3699 | 132600 | 10.3308 | 3.5379 | 34.2466 | 0.030992
| 12 | 35 | 3.9954 | 408000 | 9.7927 | 3.2605 | 33.2953 | 0.028562
| 2.1 | 6.5 | 0.74201 | 71400 | 10.3923 | 3.672 | 35.3338 | 0.032167
| 20 | 60 | 6.8493 | 678300 | 10.0978 | 3.4581 | 34.2466 | 0.030293
| 50 | 150 | 17.1233 | 1698300 | 10.0826 | 3.4529 | 34.2466 | 0.030248
[6 empty] | 2.7598 |  | 0.024176
35.1545
100 % wave: Pelamis | [5 empty] | 2.967
Contient | Final concumption (TWh) 2020 | Pelamis capacity (KW) | Annual generation of a Pelamis |  |  | 0.83148
Asia-Pacific 2020 | 75113 | 750
North America | 30243 | 750
Europe | 22210 | 750
Latine America | 10084 | 750
Africa | 6450 | 750
CIS | 11711 | 750
Middle east | 4617 | 750
World 2020 | 160318 | 750

## 100% wave
100 % wave: Pelamis | Final concumption (TWh) 2020 | Pelamis capacity (KW) | Annual generation of a Pelamis (GWh/year) | Area for a Pelamis (m2) | Number of pelamis needed | Area (km2) | area of ocean (km2) | percentage | surface | Energy density consumption | Energy density | percentage | Capacity installed (GW) | Capacity factor | ZEE (km²) | TW | Pc |  | Pd
Asia-Pacific 2020 | 75113 | 750 | 3.5 | 30000 | 21460857.1429 | 643825.7143 | 361000000 | 0.17835 | 31171152 | 0.0025176 | 0.11667 | 2.1579 | 16095.6429 | 53.2725 | 29835635 | 8.5745 | 0.28739 | 2.1579 | 13.3181
North America | 30243 | 750 | 3.2 | 30000 | 9450937.5 | 283528.125 | 361000000 | 0.07854 | 21779847 | 0.0021439 | 0.10667 | 2.0099 | 7088.2031 | 48.7062 | 14106564 | 3.4524 | 0.24474 | 2.0099 | 12.1766
Europe | 22210 | 750 | 2.5 | 30000 | 8884000 | 266520 | 361000000 | 0.073828 | 5959126 | 0.0028647 | 0.083333 | 3.4376 | 6663 | 38.0518 | 7752978 |  |  | 3.4376
Latine America | 10084 | 750 | 2.9 | 30000 | 3477241.3793 | 104317.2414 | 361000000 | 0.028897 | 20435471 | 0.00052461 | 0.096667 | 0.5427 | 2607.931 | 44.14 | 19221771 |  |  | 0.5427
Africa | 6450 | 750 | 3.1 | 30000 | 2080645.1613 | 62419.3548 | 361000000 | 0.017291 | 29346477 | 0.00050493 | 0.10333 | 0.48864 | 1560.4839 | 47.1842 | 12774090 |  |  | 0.48864
CIS | 11711 | 750 | 2.4 | 30000 | 4879583.3333 | 146387.5 | 361000000 | 0.040551 | 22129898 | 0.0015432 | 0.08 | 1.929 | 3659.6875 | 36.5297 | 7588619 |  |  | 1.929
Middle east | 4617 | 750 | 2.7 | 30000 | 1710000 | 51300 | 361000000 | 0.014211 | 2380033 | 0.022357 | 0.09 | 24.8414 | 1282.5 | 41.0959 | 206510 |  |  | 24.8414
World 2020 | 160318 | 750 | 2.9 | 30000 | 55282068.9655 | 1658462.069 | 361000000 | 0.45941 | 133202004 | 0.0017524 | 0.096667 | 1.8128 | 41461.5517 | 44.14 | 91486167 |  |  | 1.8128
30000