## LCMS parameters table
Table S2 LCMS methods
Supplementary Table. LC-MS/MS parameters
Mass spectrometer parameters |  |  | LC parameters
| Instrument | Thermo Q Exactive |  | LC stack: | Agilent 1290 UHPLC
| data acquisition mode | Full MS -> ddMS2 |  | Autosampler temperature: | 4 degrees C
| ion polarity mode | injected 2x: first in positive mode, then in negative mode |  | Injection volume: | 3 uL
|  |  |  | Injection draw and eject speeds: | 20 uL/min @ 2mm draw position
Source settings |  |  |  | Additional injection settings: | 2 second equilibration time and 5x flush out factor
| Sheath gas flow rate | 55 |  | Needle wash: | 3 seconds, mode = flush port using 50:50 v/v methanol:water
| Aux gas flow rate | 20 |  | Control notes: | Internal (in all samples) and external (injected every 10 samples) standards were used for quality control purposes, methanol blanks injected between samples
| Sweep gas flow rate | 2
| Spray voltage ( ¦kV¦ ) | 3
| Capillary temp. (degrees C) | 400 | HILIC chromatography
| S-lens RF level | 50 |  | Column | Agilent 683775-924 InfinityLab Poroshell 120 HILIC-Z, 2.1 × 150 mm, 2.7 µm
|  |  |  | Composition of mobile phase solvent A: | 5mM ammonium acetate, 0.2% acetic acid, 5uM methylenediphosphonic acid in water
FULL MS settings |  |  |  | Composition of mobile phase solvent B: | 5mM ammonium acetate, 0.2% acetic acid in 95:5 v:v acetonitrile:water
| resolution | 70000 |  | Column compartment temperature: | held at 40 degrees C
| AGC target | 3000000 |  | Timetable: | Time (min) | Flow (mL/min) | %A | %B
| Max. IT | 100ms |  |  | 0 | 0.45 | 0 | 100
| Scan range | 70-1050 m/z |  |  | 1 | 0.45 | 0 | 100
| Spectrum data type | Centroid |  |  | 11 | 0.45 | 11 | 89
[5 empty] | 15.75 | 0.45 | 30 | 70
dd-MS2 settings |  |  |  |  | 16.25 | 0.45 | 80 | 20
| resolution | 17500 |  |  | 18.5 | 0.45 | 80 | 20
| AGC target | 100000 |  |  | 18.6 | 0.45 | 0 | 100
| Max. IT | 50 ms |  |  | 21 | 0.45 | 0 | 100
| Loop count | 2 | Internal standards
| TopN | 2 |  | Component name | Vendor | Product SKU | Concentration
| isolation window (m/z) | 1 |  | 13C,15N Cell Free Amino Acid Mixture | Sigma-Aldrich | 767964-1EA | diluted 1:2000
| (N)CE /stepped nce | 10,20,40 |  | 13C-a,a,-trehalose | Omicron | TRE-002 | 10 ug/mL
| Spectrum data type | Centroid |  | 13C-mannitol | Omicron | ALD-030 | 10 ug/mL
dd settings
| Min. AGC target | 1000
| Charge exclusion | >3
| Exclude isotope | on
| Dynamic exclusion | 7 seconds
An atlas of known m/z, retention time and fragmentation patterns from a library of reference standards was compared to the sample files. Match details for the three evaluated parameters are specified as difference from the theoretical value. Identification levels as specified by the Mass Spectrometry Initiative Metabolomics. 2007 Sep; 3(3): 211–221. DOI: 10.1007/s11306-007-0082-2] are indicated. Some isomers that failed to pass the level 1 match criteria are included for comparison with identified, but resolved isomers. Where values overlap between isomers, as much information as possible is given. Most stereoisomers and some positional isomers are not resolvable on the methods used. Our knowledge of isomer overlaps is limited by the availability of reference standards in the library, thus other isomers that are not listed may also be possible. Sometimes non-detected compounds are listed in the table since they are provided for comparison of m/z, rt, and msms with a detected standard.