## RESCOOL Structural Surveys
Building ID | School code | Building Type | GED4ALL | GLOSI | latitude | longitude | Within tsunami hazard zone | Year of Construction (Completion) | Orietation to coast Parallel Transverse | Type Plan | Number of Storeys | Average Storey Height (m) | No. Bays X | Av. Bay Width x [m] | No. Bays Y | Av. Bay Width Y1[m] | Av. Bay Width Y2 [m] | No. Staircases | Staircase Location (end/ centre) | Staircase Typology (Cantilevered/Ramp) | Material of load resisting system | Column W [mm] | Column H [mm] | Beam X W [mm] | Beam X H [mm] | Beam Y w [mm] | Beam Y h [mm] | Floor Typology (RC Slab/ Brick/ Tiles/ Timber Joists + Wooden Floor) | Floor Av. Thickness [mm] | Structure Condition (Excellent/ Fair/ Poor) | Corrossion Level (None/ Minor/ Moderate/ Severe/ Critical) | Foundations (Plinth/ Pile /Beam plinth) | Apron (Yes/No) | Material of external walls (RC/ Masonry/ Timber/ Adobe) | External wall thickness X (mm) | Internal wall thickness X (mm) | Reinforcement (yes/no/unk) | Windows X direction Front (m) | Window Type GF Front (F0/ F1/ F2/ F3/ Other) | Windows X direction Rear (m) | Window Type Rear (B1/ B2/ B3/ B4/ Other) | Door X direction | External wall thickness Y (mm) | Internal wall thickness Y (mm) | Roof Structural System (RC slab/ Timber Truss/ Steel Truss) | Roof Covering (Tiles/Metal Sheets/Bitumen) | Roof Pitch (Flat/Mono pitched/ Pitched with gable ends/ Pitched and hipped) | Roof Condition (Excellent/Fair/Poor) | Modificiations (No /Extensions/ Additional Storeys) | Sunshades (yes/no) | Soil Type (Sand/Gravel/Silt/Organic/Clay/Rock/Paved)
AM02/06/T1(2)/B(7)/P | AM02 | T1(2)/B(7)/P | CR/LFINF+MUR-CL+DCL:0.006/H:2/HHI:3/YMG:2013/EDU/GFH/BPD+PLFR/IRRE/EWMA+WOM/RSH2+RMT1+RME1/RC/FOSN | RC2/MR(2)/PD/RD/NI/SS/SW/FF/OS/GC/VN | 7.411 | 81.8381 | 1 | 2013 | Parallel | Type 1 | 2 | 3 | 7 | 3 | 1 | 7.9 |  | 1 | Centre (off) | Cantilevered | RC | 250 | 250 | 250 | 265 | 250 | 575 | RC Slab | 125 | Excellent | None | Pad | No | Masonry | 120 |  | No | 1.8 × 2.7 | F2 |  | B2 | 2.2 × 1.2 | 250 | 140 | Steel Truss | Tiles | Pitched with gable ends | Fair | No | Yes | Sandy
AM02/07/T1(2)/B(9)/T | AM02 | T1(2)/B(9)/T | CR/LFINF+MUR-CL+DCL:0.006/H:2/HHI:2.9/YMG:2007/EDU/GFH/BPD+PLFR/IRRE/EWMA+WOM/RSH2+RMT1+RME1/RC/FOSN | RC2/MR(2)/PD/RD/NI/SS/SW/FF/OS/GC/VN | 7.411 | 81.8381 | 1 | 2007 | Transverse | Type 1 | 2 | 2.9 | 9 | 3 | 1 | 7.9 |  | 1 | Centre | Cantilevered | RC | 250 | 250 | 250 | 265 | 250 | 575 | RC Slab | 125 | Excellent | None | Pad | No | Masonry | 250 | 140 |  | 1.9 × 1.8 | F0 |  | B1 | 2.2 × 1.2 | 250 | 140 | Steel Truss | Tiles | Pitched with gable ends | Fair | No | Yes | Sandy
AM02/08/T1(3)/B(9)/T | AM02 | T1(3)/B(9)/T | CR/LFINF+MUR-CL+DCL:0.006/H:3/HHI:2.9/YMG:2007/EDU/GFH/BPD+PLFR/IRRE/EWMA+WOM/RSH2+RMT1+RME1/RC/FOSN | RC2/MR(3)/PD/RD/NI/SS/SW/FF/OS/GC/VN | 7.411 | 81.8381 | 1 | 2007 | Transverse | Type 1 | 3 | 2.9 | 9 | 3 | 1 | 7.8 |  | 1 | Centre | Cantilevered | RC | 250 | 250 | 250 | 265 | 250 | 575 | RC Slab | 125 | Excellent | None | Pad | No | Masonry | 250 | 140 | No | 1.9 × 1.8 | F0 |  | B1 | 2.2 × 1.2 | 250 | 140 | Steel Truss | Tiles | Pitched with gable ends | Fair | No | Yes | Sandy
AM02/09/T2(3)/B(7)/T | AM02 | T2(3)/B(7)/T | CR/LFINF+MUR-CL+DCL:0.016/H:3/HHI:3.2/YMG:2007/EDU/GFH/BPD+PLFR/IRRE/EWMA+WOM/RSH2+RMT1+RME1/RC/FOSN | RC2/MR(3)/PD/RD/NI/SS/SW/FF/OS/GC/VN | 7.411 | 81.8381 | 1 | 2007 | Transverse | Type 2 | 3 | 3.2 | 7 | 3 | 2 | 8.7 | 1.4 | 1 | Centre | Cantilevered | RC | 330 | 420 | 270 | 395 | 270 | 395 | RC Slab | 175 | Excellent | None | Pad | Yes | Masonry | 240 | 140 | No | 1.95 × 2.25 | F0 |  | B2 | 2.15 × 1.0 | 300 |  | Steel Truss | Tiles | Pitched with gable ends | Fair | No | No | Sandy
AM04/01/T2(3)/B(17)/P | AM04 | T2(3)/B(17)/P | CR/LFINF+MUR-CL+DCL:0.01/H:3/HHI:2.8/YMG:2007/EDU/GFH/BPD+PLFR/IRRE/EWMA+WOM/RSH2+RMT1+RME1/RC/FOSN | RC2/MR(3)/PD/RD/NI/SS/SW/FF/OS/GC/VN | 7.3971 | 81.8418 | 1 | 2007 | Parallel | Type 2 | 3 | 2.8 | 17 | 3.05 | 3 | 6.8 | 1.5 | 1 | Centre | Cantilevered | RC | 250 | 250 | 250 | 450 | 250 | 600 | RC Slab | 150 | Excellent | None | Pad | No | Masonry | 250 | 110 | No | 2.1 × 3.0 | F0 |  | B2 | 3.0 × 1.1 | 250 | 110 | Steel Truss | Tiles | Pitched with gable ends | Fair | No | No | Sandy
AM04/03/T1(2)/B(9)/T | AM04 | T1(2)/B(9)/T | CR/LFINF+MUR-CL+DCL:0.006/H:2/HHI:2.9/YMM:1992/EDU/GFH/BPD+PLFR/IRRE/EWMA+WOM/RSH2+RMT1+RME1/RC/FOSN | RC2/MR(2)/PD/RD/NI/SS/SW/FF/OS/PC/VN | 7.3971 | 81.8418 | 1 | 1992 | Transverse | Type 1 | 2 | 2.9 | 9 | 3.05 | 1 | 7.9 |  | 1 | Centre (off) | Cantilevered | RC | 250 | 250 | 250 | 470 | 250 | 580 | RC Slab | 150 | Fair | None | Pad | No | Masonry | 250 | 110 | No | 2.8 × 1.2 | F0 |  | B1 | 3.0 × 1.1 | 110 |  | Steel Truss | Tiles | Pitched with gable ends | Fair | No | No | Sandy
AM07/01/T1(3)/B(9)/P | AM07 | T1(3)/B(9)/P | CR/LFINF+MUR-CL+DCL:0.006/H:3/HHI:3/YMG:1992/EDU/GFH/BPD+PLFR/IRRE/EWMA+WOM/RSH2+RMT1+RC/RC/FOSN | RC2/MR(3)/PD/RD/NI/SS/SW/FF/OS/GC/VN | 7.4015 | 81.8407 | 1 | 1992 | Parallel | Type 1 | 3 | 3 | 9 | 3.05 | 1 | 7.8 |  | 1 | Centre | Cantilevered | RC | 250 | 250 | 250 | 480 | 250 | 580 | RC Slab | 150 | Excellent | None | Pad | No | Masonry | 230 |  | No | 1.9 × 1.8 | F0 |  | B1 | 2.7 × 1.2 | 110 |  | RC beam and timber | Tiles | Pitched with gable ends | Fair | No | Yes | Sandy
AM09/01/T2(2)/B(6)/T | AM09 | T2(2)/B(6)/T | CR/LFINF+MUR-CL+DCL:0.009/H:2/HHI:3.5/YMG:2019/EDU/GFH/BPD+PLFR/IRRE/EWMA+WOM/RSH2+RMT6+RME1/RC/FOSN | RC2/MR(2)/PD/RD/NI/SS/SW/FF/OS/GC/VN | 7.3896 | 81.8451 | 1 | 2019 | Transverse | Type 2 | 2 | 3.5 | 6 | 3.75 | 2 | 7.3 | 3 | 1 | End* | Cantilevered | RC | 315 | 315 | 280 | 550 | 280 | 550 | RC Slab | 150 | Excellent | None | Pad | No | Masonry | 110 |  | No | 2.4 × 1.75 | F0 |  | B1 | 2.65 × 1.5 | 220 | 110 | Steel Truss | Metal sheet | Pitched with gable ends | Excellent | No | No | Sandy
AM09/02/T1(2)/B(9)/T | AM09 | T1(2)/B(9)/T | CR/LFINF+MUR-CL+DCL:0.006/H:2/HHI:2.85/YMM:1992/EDU/GFH/BPD+PLFR/IRRE/EWMA+WOM/RSH2+RMT6+RME1/RC/FOSN | RC2/MR(2)/PD/RD/NI/SS/SW/FF/OS/PC/VN | 7.3896 | 81.8451 | 1 | 1992 | Transverse | Type 1 | 2 | 2.85 | 9 | 3.05 | 1 | 7.7 |  | 1 | Centre | Cantilevered | RC | 260 | 260 | 240 | 350 | 240 | 575 | RC Slab | 125 | Fair | Minor | Pad | No | Masonry | 230 |  | No | 3.0 × 1.85 | F0 |  | B3 | 2.7 × 0.9 | 110 |  | Steel Truss | Metal sheet | Pitched with gable ends | Fair | No | No | Sandy
AM09/03/T1(2)/B(9)/T | AM09 | T1(2)/B(9)/T | CR/LFINF+MUR-CL+DCL:0.005/H:2/HHI:2.9/YMM:2007/EDU/GFH/BPD+PLFR/IRRE/EWMA+WOM/RSH2+RMT1+RC/RC/FOSN | RC2/MR(2)/PD/RD/NI/SS/SW/FF/OS/PC/VN | 7.3896 | 81.8451 | 1 | 2007 | Transverse | Type 1 | 2 | 2.9 | 9 | 3 | 1 | 7.7 |  | 1 | Centre | Cantilevered | RC | 230 | 230 | 260 | 575 | 260 | 575 | RC Slab | 125 | Fair | Minor | Pad | No | Masonry | 220 |  | No | 1.5 × 1.2 | F0 |  | B1 | 2.4 ×1.05 | 220 |  | RC beam and timber | Tiles | Pitched with gable ends | Fair | No | Yes | Sandy
AM11/01/T1(3)/B(9)/P | AM11 | T1(3)/B(9)/P | CR/LFINF+MUR-CL+DCL:0.005/H:3/HHI:2.9/YMP:1992/EDU/GFH/BPD+PLFR/IRRE/EWMA+WOM/RSH2+RMT1+RME1/RC/FOSN | RC2/MR(3)/PD/RD/NI/SS/SW/FF/OS/PC/VN | 7.4347 | 81.8219 | 1 | 1992 | Parallel | Type 1 | 3 | 2.9 | 9 | 3 | 1 | 8.5 |  | 1 | Centre | Cantilevered | RC | 250 | 250 | 250 | 450 | 250 | 550 | RC Slab | 150 | Poor | Severe | Pad | No | Masonry | 125 |  | No | 1.8 × 1.9 | F0 |  | B1 | 2.85 × 1.2 | 250 |  | Steel Truss | Tiles | Pitched with gable ends | Poor | No | Yes | Sandy
AM11/03/T1(2)/B(9)/P | AM11 | T1(2)/B(9)/P | CR/LFINF+MUR-CL+DCL:0.006/H:2/HHI:2.85/YMG:1997/EDU/GFH/BPD+PLFR/IRRE/EWMA+WOM/RSH2+RMT1+RME1/RC/FOSN | RC2/MR(2)/PD/RD/NI/SS/SW/FF/OS/GC/VN | 7.4347 | 81.8219 | 1 | 1997 | Parallel | Type 1 | 2 | 2.85 | 9 | 3.1 | 1 | 7.9 |  | 1 | Centre | Cantilevered | RC | 250 | 250 | 250 | 540 | 250 | 550 | RC Slab | 150 | Excellent | None | Pad | No | Masonry | 150 |  | No | 2.0 × 2.9 | F0 |  | B2 | 2.85 × 1.0 | 250 |  | Steel Truss | Tiles | Pitched with gable ends | Fair | No | Yes | Sandy
AM11/04/T1(3)/B(9)/P | AM11 | T1(3)/B(9)/P | CR/LFINF+MUR-CL+DCL:0.006/H:3/HHI:2.9/YMG:2002/EDU/GFH/BPD+PLFR/IRRE/EWMA+WOM/RSH2+RMT1+RME1/RC/FOSN | RC2/MR(3)/PD/RD/NI/SS/SW/FF/OS/GC/VN | 7.4347 | 81.8219 | 1 | 2002 | Parallel | Type 1 | 3 | 2.9 | 9 | 3.1 | 1 | 7.9 |  | 1 | Centre | Cantilevered | RC | 250 | 250 | 250 | 550 | 250 | 550 | RC Slab | 150 | Excellent | None | Pad | No | Masonry | 140 |  | No | 2.0 × 1.8 | F1 |  | B1 | 2.9 × 1.2 | 250 |  | Steel Truss | Tiles | Pitched with gable ends | Fair | No | Yes | Sandy
AM12/01/T2(3)/B(19)/P | AM12 | T2(3)/B(19)/P | CR/LFINF+MUR-CL+DCL:0.006/H:3/HHI:3.3/YMG:2007/EDU/GFH/BPD+PLFR/IRRE/EWMA+WOM/RSH2+RMT1+RME1/RC/FOSN | RC2/MR(3)/PD/RD/NI/SS/SW/FF/OS/GC/VN | 7.3943 | 81.8437 | 1 | 2007 | Parallel | Type 2 | 3 | 3.3 | 19 | 3.8 | 2 | 7.9 | 1 | 2 | Centre and End | Cantilevered | RC | 250 | 250 | 250 | 550 | 250 | 550 | RC Slab | 150 | Excellent | None | Pad | No | Masonry | 220 | 110 | No | 2.0 × 3.0 | F0 |  | B2 | 2.7 × 1.5 | 220 | 110 | Steel Truss | Tiles | Pitched with gable ends | Fair | No | No | Sandy
AM14/01/T2(3)/B(14)/T | AM14 | T2(3)/B(14)/T | CR/LFINF+MUR-CL+DCL:0.007/H:3/HHI:3/YMG:2007/EDU/GFH/BPD+PLFR/IRRE/EWMA+WOM/RSH2+RMT1+RME1/RC/FOSN | RC2/MR(3)/PD/RD/NI/SS/SW/FF/OS/GC/VN | 7.383 | 81.8455 | 1 | 2007 | Transverse | Type 2 | 3 | 3 | 14 | 3.1 | 2 | 7.85 | 1.2 | 1 | Centre (off) | Cantilevered | RC | 250 | 250 | 250 | 460 | 250 | 550 | RC Slab | 130 | Excellent | None | Pad | No | Masonry | 120 |  | No | 1.7 × 1.8 | F0 |  | B1 | 2.6 × 1.0 | 250 |  | Steel Truss | Tiles | Pitched with gable ends | Fair | No | Yes | Sandy
AM14/02/T2(2)/B(10)/T | AM14 | T2(2)/B(10)/T | CR/LFINF+MUR-CL+DCL:0.015/H:2/HHI:3/YMG:2007/EDU/GFH/BPD+PLFR/IRRE/EWMA+WOM/RSH2+RMT1+RWO/RC/FOSN | RC2/MR(2)/PD/RD/NI/SS/SW/FF/OS/GC/VN | 7.383 | 81.8455 | 1 | 2007 | Transverse | Type 2 | 2 | 3 | 10 | 3.1 | 2 | 7.85 | 1.5 | 1 | Centre (off) | Cantilevered | RC | 340 | 390 | 250 | 390 | 250 | 570 | RC Slab | 130 | Excellent | None | Pad | No | Masonry | 250 |  | No | 1.8 × 1.7 | F0 |  | B1 | 2.6 × 0.9 | 250 |  | Timber Truss | Tiles | Pitched with gable ends | Fair | No | Yes | Sandy
AM14/05/T2(3)/B(9)/P | AM14 | T2(3)/B(9)/P | CR/LFINF+MUR-CL+DCL:0.006/H:3/HHI:2.9/YMG:1992/EDU/GFH/BPD+PLFR/IRRE/EWMA+WOM/RSH2+RMT1+RME1/RC/FOSN | RC2/MR(3)/PD/RD/NI/SS/SW/FF/OS/GC/VN | 7.383 | 81.8455 | 1 | 1992 | Parallel | Type 2 | 3 | 2.9 | 9 | 3 | 1 | 7.5 |  | 1 | Centre | Cantilevered | RC | 250 | 250 | 250 | 390 | 250 | 610 | RC Slab | 150 | Excellent | None | Pad | No | Masonry | 125 |  | No | 2.7 × 1.2 | F0 |  | B2 | 2.9 × 1.1 | 250 |  | Steel Truss | Tiles | Pitched with gable ends | Fair | No | Yes | Sandy
AM15/11/T1(3)/B(11)/P | AM15 | T1(3)/B(11)/P | CR/LFINF+MUR-CL+DCL:0.007/H:3/HHI:2.9/YMG:1992/EDU/GFH/BPD+PLFR/IRRE/EWMA+WOM/RSH2+RMT1+RME1/RC/FOSN | RC2/MR(3)/PD/RD/NI/SS/SW/FF/OS/GC/VN | 7.3994 | 81.8398 | 1 | 1992 | Parallel | Type 1 | 3 | 2.9 | 11 | 3 | 1 | 7.8 |  | 1 | Centre (off) | Cantilevered | RC | 250 | 300 | 250 | 550 | 250 | 580 | RC Slab | 150 | Excellent | None | Pad | No | Masonry | 115 |  | No | 1.85 × 1.8 | F0 |  | B1 | 2.6 ×1.2 | 250 |  | Steel Truss | Tiles | Pitched with gable ends | Fair | No | Yes | Sandy
AM15/15/T3(2)/B(5)/P | AM15 | T3(2)/B(5)/P | CR/LFINF+MUR-CL+DCL:0.006/H:2/HHI:3.1/YMG:2017/EDU/GFH/BPD+PLFR/IRRE/EWMA+WOM/RSH3+RMT6+RME1/RC/FOSN | RC2/MR(2)/PD/RD/NI/SS/SW/FF/OS/GC/VN | 7.3994 | 81.8398 | 1 | 2017 | Parallel | Type 3 | 2 | 3.1 | 5 | 3 | 1 | 9.5 |  | 1 | Centre | Cantilevered | RC | 250 | 250 | 250 | 425 | 250 | 600 | RC Slab | 175 | Excellent | None | Pad | Yes | Masonry | 250 |  | No | 1.8 × 2.4 | F1 |  | B1 | 2.05 × 0.96 | 250 |  | Steel Truss | Metal sheet | Pitched and hipped | Excellent | No | No | Sandy
AM15/08/T1(2)/B(9)/P | AM15 | T1(2)/B(9)/P | CR/LFINF+MUR-CL+DCL:0.006/H:2/HHI:2.9/YMM:1977/EDU/GFH/BPD+PLFR/IRRE/EWMA+WOM/RSH2+RMT1+RWO/RC/FOSN | RC2/MR(2)/PD/RD/NI/SS/SW/FF/OS/PC/VN | 7.3994 | 81.8398 | 1 | 1977 | Parallel | Type 1 | 2 | 2.9 | 9 | 3 | 1 | 7.6 |  | 1 | End | Cantilevered | RC | 250 | 260 | 250 | 480 | 250 | 580 | RC Slab | 150 | Fair | None | Pad | No | Masonry | 115 |  | No | 1.8 × 2.7 | F0 |  | B2 | 2.1 ×1.1 | 250 |  | Timber Truss | Tiles | Pitched with gable ends | Fair | No | No | Sandy
AM15/09/T1(3)/B(9)/P | AM15 | T1(3)/B(9)/P | CR/LFINF+MUR-CL+DCL:0.016/H:3/HHI:3.1/YMG:2017/EDU/GFH/BPD+PLFR/IRRE/EWMA+WOM/RSH3+RMT6+RME1/RC/FOSN | RC2/MR(3)/PD/RD/NI/SS/SW/FF/OS/GC/VN | 7.3994 | 81.8398 | 1 | 2017 | Parallel | Type 1 | 3 | 3.1 | 9 | 3 | 1 | 8.8 |  | 1 | Centre | Cantilevered | RC | 430 | 430 | 250 | 500 | 350 | 620 | RC Slab | 150 | Excellent | None | Pad | Yes | Masonry | 250 |  | No | 1.8 × 2.3 | F0 |  | B2 | 2.6 ×1.5 | 250 |  | Steel Truss | Metal sheet | Pitched and hipped | Excellent | No | Yes | Sandy
AM15/10/T1(3)/B(9)/P | AM15 | T1(3)/B(9)/P | CR/LFINF+MUR-CL+DCL:0.006/H:3/HHI:2.9/YMG:1992/EDU/GFH/BPD+PLFR/IRRE/EWMA+WOM/RSH2+RMT1+RME1/RC/FOSN | RC2/MR(3)/PD/RD/NI/SS/SW/FF/OS/GC/VN | 7.3994 | 81.8398 | 1 | 1992 | Parallel | Type 1 | 3 | 2.9 | 9 | 3 | 1 | 7.8 |  | 1 | Centre | Cantilevered | RC | 250 | 250 | 250 | 440 | 250 | 570 | RC Slab | 150 | Excellent | None | Pad | No | Masonry | 120 |  | No | 1.85 × 1.7 | F0 |  | B2 | 2.6 ×1.6 | 250 | 120 | Steel Truss | Tiles | Pitched with gable ends | Fair | No | Yes | Sandy
AM15/01/T1(3)/B(9)/T | AM15 | T1(3)/B(9)/T | CR/LFINF+MUR-CL+DCL:0.006/H:3/HHI:2.9/EDU/GFH/BPD+PLFR/IRRE/EWMA+WOM/RSH2+RMT1+RME1/RC/FOSN | RC2/MR(3)/PD/RD/NI/SS/SW/FF/OS/GC/VN | 7.3994 | 81.8398 | 1 |  | Transverse | Type 1 | 3 | 2.9 | 9 | 3 | 1 | 7.8 |  | 1 | Centre | Cantilevered | RC | 250 | 250 | 250 | 440 | 250 | 570 | RC Slab | 150 | Excellent | None | Pad | No | Masonry | 120 |  | No | 1.85 × 1.7 | F0 |  | B2 | 2.6 ×1.6 | 250 | 120 | Steel Truss | Tiles | Pitched with gable ends | Fair | No | Yes | Sandy
AM15/02/T1(3)/B(9)/T | AM15 | T1(3)/B(9)/T | CR/LFINF+MUR-CL+DCL:0.006/H:3/HHI:2.9/EDU/GFH/BPD+PLFR/IRRE/EWMA+WOM/RSH2+RMT1+RME1/RC/FOSN | RC2/MR(3)/PD/RD/NI/SS/SW/FF/OS/GC/VN | 7.3994 | 81.8398 | 1 |  | Transverse | Type 1 | 3 | 2.9 | 9 | 3 | 1 | 7.8 |  | 1 | Centre | Cantilevered | RC | 250 | 250 | 250 | 440 | 250 | 570 | RC Slab | 150 | Excellent | None | Pad | No | Masonry | 120 |  | No | 1.85 × 1.7 | F0 |  | B2 | 2.6 ×1.6 | 250 | 120 | Steel Truss | Tiles | Pitched with gable ends | Fair | No | Yes | Sandy
AM15/03/T1(3)/B(9)/T | AM15 | T1(3)/B(9)/T | CR/LFINF+MUR-CL+DCL:0.006/H:3/HHI:2.9/EDU/GFH/BPD+PLFR/IRRE/EWMA+WOM/RSH2+RMT1+RME1/RC/FOSN | RC2/MR(3)/PD/RD/NI/SS/SW/FF/OS/GC/VN | 7.3994 | 81.8398 | 1 |  | Transverse | Type 1 | 3 | 2.9 | 9 | 3 | 1 | 7.8 |  | 1 | Centre | Cantilevered | RC | 250 | 250 | 250 | 440 | 250 | 570 | RC Slab | 150 | Excellent | None | Pad | No | Masonry | 120 |  | No | 1.85 × 1.7 | F0 |  | B2 | 2.6 ×1.6 | 250 | 120 | Steel Truss | Tiles | Pitched with gable ends | Fair | No | Yes | Sandy
AM51/01/T1(2)/B(9)/U | AM51 | T1(2)/B(9)/U | CR/LFINF+MUR-CL+DCL:0.005/H:2/HHI:3/YMM:2004/EDU/GFH/BPD+PLFR/IRRE/EWMA+WOM/RSH2+RMT1+RME1/RC/FOSN | RC2/MR(2)/PD/RD/NI/SS/SW/FF/OS/PC/VN | 7.253 | 81.7097 | 0 | 2004 | Unknown | Type 1 | 2 | 3 | 9 | 3 | 1 | 7.9 |  | 1 | Middle | Cantilevered | RC | 225 | 225 | 225 | 375 | 225 | 550 | RC Slab | 150 | Fair | None | Plinth | Yes | Masonry | 115 |  | No | 2.7X2.0 | F0 |  | B2 | 0.9X2.1 | 225 | 225 | Steel Truss | Tiles | Pitched with gable ends | Fair | No |  | Sandy
AM51/02/T1(2)/B(5)/U | AM51 | T1(2)/B(5)/U | CR/LFINF+MUR-CL+DCL:0.008/H:2/HHI:3/YMM:2008/EDU/GFH/BPD+PLFR/IRRE/EWMA+WOM/RSH2+RMT1+RME1/RC/FOSN | RC2/MR(2)/PD/RD/NI/SS/SW/FF/OS/PC/VN | 7.253 | 81.7097 | 0 | 2008 | Unknown | Type 1 | 2 | 3 | 5 | 3 | 1 | 9.4 |  | 1 | Corner | Cantilevered | RC | 300 | 300 | 300 | 450 | 300 | 600 | RC Slab | 150 | Fair | None | N/A | Yes | Masonry | 115 |  | No | 2.7X1.3 | F0 |  | B2 | 1.2X2.1 | 225 | 115 | Steel Truss | Tiles | Pitched with gable ends | Excellent | No |  | Sandy
AM51/03/T1(2)/B(7)/U | AM51 | T1(2)/B(7)/U | CR/LFINF+MUR-CL+DCL:0.006/H:2/HHI:3/YMM:2018/EDU/GFH/BPD+PLFR/IRRE/EWMA+WOM/RSH2+RMT6+RME1/RC/FOSN | RC2/MR(2)/PD/RD/NI/SS/SW/FF/OS/PC/VN | 7.253 | 81.7097 | 0 | 2018 | Unknown | Type 1 | 2 | 3 | 7 | 3 | 1 | 7.9 |  | 1 | Middle | Cantilevered | RC | 250 | 250 | 250 | 400 | 250 | 550 | RC Slab | 150 | Fair | None | N/A | Yes | Masonry | 115 |  | No | 1.8X2.1 | F0 |  | B2 | 1.0X2.1 | 225 | 115 | Steel Truss | Asbestos sheet | Pitched with gable ends | Excellent | No |  | Sandy
AM52/01/T1(2)/B(9)/U | AM52 | T1(2)/B(9)/U | CR/LFINF+MUR-CL+DCL:0.006/H:2/HHI:3/YMM:1998/EDU/GFH/BPD+PLFR/IRRE/EWMA+WOM/RSH2+RMT1+RME1/RC/FOSN | RC2/MR(2)/PD/RD/NI/SS/SW/FF/OS/PC/VN | 7.2411 | 81.7161 | 0 | 1998 | Unknown | Type 1 | 2 | 3 | 9 | 3 | 1 | 7.9 |  | 1 | Middle | Cantilevered | RC | 250 | 250 | 250 | 400 | 250 | 600 | RC Slab | 150 | Fair | None | Pad | Yes | Masonry | 115 |  | No | 2.7X2.0 | F0 |  | B2 | 1.0X2.1 | 225 | 115 | Steel Truss | Tiles | Pitched with gable ends | Fair | No |  | Sandy
AM52/02/T1(3)/B(7)/U | AM52 | T1(3)/B(7)/U | CR/LFINF+MUR-CL+DCL:0.005/H:3/HHI:3/YMG:2021/EDU/GFH/BPD+PLFR/IRRE/EWMA+WOM/RSH2+RMT6+RME1/RC/FOSN | RC2/MR(3)/PD/RD/NI/SS/SW/FF/OS/GC/VN | 7.2411 | 81.7161 | 0 | 2021 | Unknown | Type 1 | 3 | 3 | 7 | 3 | 1 | 7.5 |  | 1 | 5th Bay | Cantilevered | RC | 225 | 225 | 225 | 500 | 225 | 600 | RC Slab | 200 | Excellent | None | Pad | Yes | Masonry | 115 |  | No | 2.7X2.0 1.8X1.8 | F0 |  | B2 | 0.85X2.0 | 225 | 115 | Steel Truss | Asbestos sheet | Pitched with gable ends | Excellent | No |  | Sandy
AM53/01/T1(2)/B(9)/U | AM53 | T1(2)/B(9)/U | CR/LFINF+MUR-CL+DCL:0.005/H:2/HHI:3/YMM:2003/EDU/GFH/BPD+PLFR/IRRE/EWMA+WOM/RSH2+RMT6+RME1/RC/FOSN | RC2/MR(2)/PD/RD/NI/SS/SW/FF/OS/PC/VN | 6.7567 | 81.8049 | 0 | 2003 | Unknown | Type 1 | 2 | 3 | 9 | 3 | 1 | 7.9 |  | 1 | Middle | Cantilevered | RC | 225 | 225 | 225 | 250 | 225 | 625 | RC Slab | 125 | Fair | None | N/A | Yes | Masonry | 225 |  | No | 1.4X1.8 | F0 |  | B2 | 1.0X2.5 | 225 | 225 | Steel Truss | Asbestos sheet | Pitched with gable ends | Fair | No |  | Sandy
AM53/02/T1(2)/B(8)/U | AM53 | T1(2)/B(8)/U | CR/LFINF+MUR-CL+DCL:0.006/H:2/HHI:3/YMM:2011/EDU/GFH/BPD+PLFR/IRRE/EWMA+WOM/RSH2+RMT1+RWO/RC/FOSN | RC2/MR(2)/PD/RD/NI/SS/SW/FF/OS/PC/VN | 6.7567 | 81.8049 | 0 | 2011 | Unknown | Type 1 | 2 | 3 | 8 | 3.1 | 1 | 6.5 |  | 1 | Corner | Cantilevered | RC | 225 | 225 | 225 | 250 | 225 | 575 | RC Slab | 125 | Fair | None | N/A | Yes | Masonry | 225 |  | No | 1.5X1.8 | F0 |  | B2 | 1.1X2.0 | 225 | 225 | Timber Truss | Tiles | Pitched with gable ends | Fair | No |  | Sandy
AM53/03/T1(2)/B(9)/U | AM53 | T1(2)/B(9)/U | CR/LFINF+MUR-CL+DCL:0.005/H:2/HHI:4/YMM:2009/EDU/GFH/BPD+PLFR/IRRE/EWMA+WOM/RSH2+RMT1+RME1/RC/FOSN | RC2/MR(2)/PD/RD/NI/SS/SW/FF/OS/PC/VN | 6.7567 | 81.8049 | 0 | 2009 | Unknown | Type 1 | 2 | 4 | 9 | 2.85 | 1 | 7.7 |  | 1 | 9th Bay | Cantilevered | RC | 225 | 225 | 225 | 375 | 225 | 625 | RC Slab | 125 | Fair | None | N/A | Yes | Masonry | 225 |  | No | 1.5X1.8 | F0 |  | B2 | 1.1X2.1 | 225 | 225 | Steel Truss | Tiles | Pitched with gable ends | Fair | No |  | Sandy
AM54/01/T1(2)/B(16)/U | AM54 | T1(2)/B(16)/U | CR/LFINF+MUR-CL+DCL:0.005/H:2/HHI:3.2/YMM:2008/EDU/GFH/BPD+PLFR/IRRE/EWMA+WOM/RSH2+RMT6+RME1/RC/FOSN | RC2/MR(2)/PD/RD/NI/SS/SW/FF/OS/PC/VN | 6.8378 | 81.833 | 1 | 2008 | Unknown | Type 1 | 2 | 3.2 | 16 | 3.5 | 1 | 6.5 |  | 2 | Corners (1/13) | Cantilevered | RC | 225 | 225 | 225 | 350 | 225 | 575 | RC Slab | 125 | Fair | None | N/A | Yes | Masonry | 115 |  | No | 3.0X2.3 | F1 |  | B1 | 0.8X2.0 | 225 | 225 | Steel Truss | Metal Sheet | Pitched with gable ends | Fair | No |  | Sandy
BD01/01/T1(2)/B(9)/U | BD01 | T1(2)/B(9)/U | CR/LFINF+MUR-CL+DCL:0.006/H:2/HHI:3/YMM:2019/EDU/GFH/BPD+PLFR/IRRE/EWMA+WOM/RSH2+RMT1+RWO/RC/FOSN | RC2/MR(2)/PD/RD/NI/SS/SW/FF/OS/PC/VN | 6.833 | 80.9928 | 0 | 2019 | Unknown | Type 1 | 2 | 3 | 9 | 3.1 | 1 | 7.5 |  | 1 | Corner | Cantilevered | RC | 250 | 250 | 250 | 400 | 250 | 600 | RC Slab | 150 | Fair | None | Plinth | Yes | Masonry | 115 | 115 | No | 1.8X1.2 | F0 | 1.8X1.2 | B1 | 0.8X2.1 | 225 | 115 | Timber Truss | Tiles | Pitched with gable ends | Fair | No |  | Sandy
BD02/01/T1(2)/B(9)/U | BD02 | T1(2)/B(9)/U | CR/LFINF+MUR-CL+DCL:0.006/H:2/HHI:3/YMM:1986/EDU/GFH/BPD+PLFR/IRRE/EWMA+WOM/RSH2+RMT1+RWO/RC/FOSN | RC2/MR(2)/PD/RD/NI/SS/SW/FF/OS/PC/VN | 6.9022 | 80.9839 | 0 | 1986 | Unknown | Type 1 | 2 | 3 | 9 | 3.1 | 1 | 7.5 |  | 1 | Corner | Cantilevered | RC | 250 | 250 | 250 | 400 | 250 | 600 | RC Slab | 150 | Fair | None | Plinth | Yes | Masonry | 225 | 225 | No | 1.8X1.2 | F0 | 1.8X1.2 | B1 | 0.8X2.1 | 225 | 225 | Timber Truss | Tiles | Pitched with gable ends | Poor | No |  | Sandy
BD02/02/T1(2)/B(9)/U | BD02 | T1(2)/B(9)/U | CR/LFINF+MUR-CL+DCL:0.006/H:2/HHI:3/YMM:2015/EDU/GFH/BPD+PLFR/IRRE/EWMA+WOM/RSH1+RMN+RC/RC/FOSN | RC2/MR(2)/PD/RD/NI/SS/SW/FF/OS/PC/VN | 6.9022 | 80.9839 | 0 | 2015 | Unknown | Type 1 | 2 | 3 | 9 | 3.1 | 1 | 7.5 |  | 1 | Middle | Cantilevered | RC | 300 | 225 | 225 | 375 | 225 | 550 | RC Slab | 150 | Fair | None | Plinth | Yes | Masonry | 115 | 115 | No | 1.8X1.2 | F0 | 1.8X1.2 | B2 | 0.85X2.1 | 115 | 115 | RC Slab | RC | Flat | Fair | No |  | Sandy
BD03/01/T1(2)/B(9)/U | BD03 | T1(2)/B(9)/U | CR/LFINF+MUR-CL+DCL:0.005/H:2/HHI:3.1/YMM:2001/EDU/GFH/BPD+PLFR/IRRE/EWMA+WOM/RSH2+RMT6+RME1/RC/FOSN | RC2/MR(2)/PD/RD/NI/SS/SW/FF/OS/PC/VN | 6.829 | 80.9951 | 0 | 2001 | Unknown | Type 1 | 2 | 3.1 | 9 | 3.1 | 1 | 7.7 |  | 1 | Middle | Cantilevered | RC | 225 | 225 | 225 | 375 | 225 | 600 | RC Slab | 150 | Fair | None | Plinth | Yes | Masonry | 115 | 115 | No | 1.2X1.2 | F0 | 1.2X1.2 | B2 | 0.85X2.1 | 115 | 115 | Steel Truss | Asbestos sheet | Pitched with gable ends | Fair | No |  | Sandy
BD03/02/T1(3)/B(9)/U | BD03 | T1(3)/B(9)/U | CR/LFINF+MUR-CL+DCL:0.007/H:3/HHI:3/YMM:2005/EDU/GFH/BPD+PLFR/IRRE/EWMA+WOM/RSH2+RMT6+RME1/RC/FOSN | RC2/MR(3)/PD/RD/NI/SS/SW/FF/OS/PC/VN | 6.829 | 80.9951 | 0 | 2005 | Unknown | Type 1 | 3 | 3 | 9 | 2.8 | 1 | 7.7 |  | 1 | Middle | Cantilevered | RC | 225 | 300 | 225 | 375 | 225 | 600 | RC Slab | 150 | Fair | None | Plinth | Yes | Masonry | 115 | 115 | No | 2.2X1.2 | F0 | 2.2X1.2 | B2 | 0.8X2.1 | 225 | 115 | Steel Truss | Metal Sheet | Pitched with gable ends | Fair | No |  | Sandy
BD03/03/T1(2)/B(7)/U | BD03 | T1(2)/B(7)/U | CR/LFINF+MUR-CL+DCL:0.013/H:2/HHI:4&3/EDU/GFH/BPD+PLFR/IRRE/EWMA+WOM/RSH2+RMT6+RME1/RC/FOSN | RC2/MR(2)/PD/RD/NI/SS/SW/FF/OS/PC/VN | 6.829 | 80.9951 | 0 | No info | Unknown | Type 1 | 2 | 4&3 | 7 | 2.8 | 1 | 7.5 |  | 2 | Corner | Cantilevered | RC | 400 | 300 | 150 | 375 | 250 | 450 | RC Slab | 125 | Fair | None | Plinth | Yes | Masonry | 225 | 225 | No | 1.5X1.8 | F0 | 1.5X1.8 | B2 | 0.95X2.4 | 225 | 225 | Steel Truss | Metal Sheet | Pitched with gable ends | Fair | No |  | Sandy
BD04/01/T2(3)/B(9)/U | BD04 | T2(3)/B(9)/U | CR/LFINF+MUR-CL+DCL:0.006/H:3/HHI:3/EDU/GFH/BPD+PLFR/IRRE/EWMA+WOM/RSH3+RMT6+RME1/RC/FOSN | RC2/MR(3)/PD/RD/NI/SS/SW/FF/OS/PC/VN | 6.9611 | 81.0351 | 0 | No info | Unknown | Type 2 | 3 | 3 | 9 | 3 | 2 | 7.75 | 2.4 | 1 | Middle | Cantilevered | RC | 225 | 225 | 225 | 375 | 225 | 550 | RC Slab | 150 | Fair | None | Plinth | Yes | Masonry | 115 | 115 | No | 1.25X1.8 | F0 | 1.25X1.8 | B3 | 0.9X2.1 | 115 | 115 | Steel Truss | Asbestos sheet | Pitched and hipped | Excellent | No |  | Sandy
BD04/02/T2(3)/B(9)/U | BD04 | T2(3)/B(9)/U | CR/LFINF+MUR-CL+DCL:0.006/H:3/HHI:3/EDU/GFH/BPD+PLFR/IRRE/EWMA+WOM/RSH3+RMT6+RME1/RC/FOSN | RC2/MR(3)/PD/RD/NI/SS/SW/FF/OS/PC/VN | 6.9611 | 81.0351 | 0 | No info | Unknown | Type 2 | 3 | 3 | 9 | 3 | 2 | 7.75 | 2.4 | 1 | Middle | Cantilevered | RC | 225 | 225 | 225 | 375 | 225 | 550 | RC Slab | 150 | Fair | None | Plinth | Yes | Masonry | 115 | 115 | No | 2.25X2.0 | F0 | 2.25X1.8 | B3 | 0.9X2.1 | 115 | 115 | Steel Truss | Asbestos sheet | Pitched and hipped | Excellent | No |  | Sandy
GA02/02/T2(3)/B(10)/P | GA02 | T2(3)/B(10)/P | CR/LFINF+MUR-CL+DCL:0.032/H:3/HHI:3.02/YMM:1995/EDU/GFH/BPD+PLFR/IRRE/EWMA+WOM/RSH3+RMT6+RME1/RC/FOSN | RC2/MR(3)/PD/RD/NI/SS/SW/FF/OS/PC/VN | 6.0409 | 80.2003 | 1 | 1995 | Parallel | Type 2 | 3 | 3.02 | 10 | 3.9 | 3 | 6.3 |  | 1 | Centre (off) | Cantilevered | RC | 420 | 420 | 350 | 400 | 320 | 420 | RC Slab |  | Fair | Minor | Beam Plinth | Yes | Masonry | 365 | 150 | No | 0.6x0.9 | F2 |  | B1 | 1.1x2.3 | 265 | 155 | Steel Truss | Asbestos sheet | Pitched and hipped | Fair | No | No | Sandy
GA03/01/T2(3)/B(13)/T | GA03 | T2(3)/B(13)/T | CR/LFINF+MUR-CL+DCL:0.01/H:3/HHI:3.17/YMM:2010/EDU/GFH/BPD+PLFR/IRRE/EWMA+WOM/RSH3+RMT1+RME1/RC/FOSN | RC2/MR(3)/PD/RD/NI/SS/SW/FF/OS/PC/VN | 6.0624 | 80.1772 | 1 | 2010 | Transverse | Type 2 | 3 | 3.17 | 13 | 3.9 | 2 | 5 | 1.5 | 1 | Middle | Cantilevered | RC | 240 | 335 | 250 | 455 | 240 | 410 | RC Slab | 120 | Fair | None | Beam Plinth | Yes | Masonry | 270 | 280 | No | 1.98x1.18 | F0 |  | B4 | 1.01x2.9 | 270 | 260 | Steel Truss | Tiles | Pitched and hipped | Fair | No | No | Sandy
GA03/02/T2(2)/B(9)/P | GA03 | T2(2)/B(9)/P | CR/LFINF+MUR-CL+DCL:0.013/H:2/HHI:3.188/YMM:2010/EDU/GFH/BPD+PLFR/IRRE/EWMA+WOM/RSH3+RMT1+RME1/RC/FOSN | RC2/MR(2)/PD/RD/NI/SS/SW/FF/OS/PC/VN | 6.0624 | 80.1772 | 1 | 2010 | Parallel | Type 2 | 2 | 3.188 | 9 | 3.85 | 2 | 8.62 | 1.5 | 1 | Middle | Cantilevered | RC | 335 | 440 | 265 | 405 | 250 | 425 | RC Slab | 125 | Fair | None | Beam Plinth | Yes | Masonry | 270 |  | No | 1.96x1.2 | F0 |  | B4 | 09x2.64 | 280 | 130 | Steel Truss | Tiles | Pitched and hipped | Fair | No | No | Sandy
GA03/03/T2(3)/B(13)/T | GA03 | T2(3)/B(13)/T | CR/LFINF+MUR-CL+DCL:0.01/H:3/HHI:3.169/YMM:2010/EDU/GFH/BPD+PLFR/IRRE/EWMA+WOM/RSH3+RMT1+RME1/RC/FOSN | RC2/MR(3)/PD/RD/NI/SS/SW/FF/OS/PC/VN | 6.0624 | 80.1772 | 1 | 2010 | Transverse | Type 2 | 3 | 3.169 | 13 | 3.885 | 2 | 5.07 | 1.5 | 1 | Middle | Cantilevered | RC | 240 | 335 | 250 | 400 | 240 | 415 | RC Slab | 125 | Fair | None | Beam Plinth | No | Masonry | 140 | 280 | No | 1.98x1.18 | F0 |  | B4 | 1.01x2.9 | 270 | 135 | Steel Truss | Tiles | Pitched and hipped | Fair | No | No | Sandy
GA03/04/T2(2)/B(13)/P | GA03 | T2(2)/B(13)/P | CR/LFINF+MUR-CL+DCL:0.013/H:2/HHI:3.176/YMM:2010/EDU/GFH/BPD+PLFR/IRRE/EWMA+WOM/RSH3+RMT1+RME1/RC/FOSN | RC2/MR(2)/PD/RD/NI/SS/SW/FF/OS/PC/VN | 6.0624 | 80.1772 | 1 | 2010 | Parallel | Type 2 | 2 | 3.176 | 13 | 3.833 | 2 | 8.645 | 1.5 | 1 | Corner | Cantilevered | RC | 350 | 450 | 280 | 405 | 280 | 410 | RC Slab | 125 | Fair | None | Beam Plinth | No | Masonry | 140 | 280 | No | 2x1.2 | F1 |  | B5 | 1x2.1 | 280 | 135 | Steel Truss | Tiles | Pitched and hipped | Poor | No | No | Sandy
GA03/08/T1(2)/B(6)/T | GA03 | T1(2)/B(6)/T | CR/LFINF+MUR-CL+DCL:0.006/H:2/HHI:2.911/YMP:1994/EDU/GFH/BPD+PLFR/IRRE/EWMA+WOM/RSH2+RMT1+RME1/RC/FOSN | RC2/MR(2)/PD/RD/NI/SS/SW/FF/OS/PC/VN | 6.0624 | 80.1772 | 1 | 1994 | Transverse | Type 1 | 2 | 2.911 | 6 | 2.97 | 1 | 7.915 |  | 1 | Corner | Cantilevered | RC | 250 | 250 | 225 | 425 | 250 | 585 | RC Slab | 150 | Poor | None | Beam Plinth | Yes | Masonry | 150 |  | No | 1.485x1.135 | F2 |  | B6 | 0.875x2.1 | 280 | 150 | Steel Truss | Tiles | Pitched with gable ends | Fair | No | No | Sandy
GA09/01/T3(2)/B(5)/P | GA09 | T3(2)/B(5)/P | CR/LFINF+MUR-CL+DCL:0.008/H:2/HHI:3.1/YMM:2014/EDU/GFH/BPD+PLFR/IRRE/EWMA+WOM/RSH3+RMT1+RWO/RC/FOSN | RC2/MR(2)/PD/RD/NI/SS/SW/FF/OS/PC/VN | 5.9692 | 80.3714 | 0 | 2014 | Parallel | Type 3 | 2 | 3.1 | 5 | 3.12 | 1 | 9.6 |  | 1 | Middle | Cantilevered | RC and Masonry | 300 | 300 | 250 | 485 | 250 | 485 | RC Slab | 125 | Fair | None | Beam Plinth | Yes | Masonry | 145 | 135 | No | 0.9x1.2 | F1 |  | B1 | 0875x2.15 | 135 | 140 | Timber Truss | Tiles | Pitched and hipped | Fair | No | No | Sandy
GA09/03/T1(3)/B(9)/T | GA09 | T1(3)/B(9)/T | CR/LFINF+MUR-CL+DCL:0.006/H:3/HHI:3.1/YMM:1995/EDU/GFH/BPD+PLFR/IRRE/EWMA+WOM/RSH2+RMT1+RWO/RC/FOSN | RC2/MR(3)/PD/RD/NI/SS/SW/FF/OS/PC/VN | 5.9692 | 80.3714 | 0 | 1995 | Transverse | Type 1 | 3 | 3.1 | 9 | 3.05 | 1 | 8 |  | 1 | Middle | Cantilevered | RC | 255 | 255 | 250 | 320 | 250 | 520 | RC Slab | 125 | Fair |  | Beam Plinth | Yes | Masonry | 140 | 180 | No | [5 empty] | 265 | 150 | Timber Truss | Tiles | Pitched with gable ends | Fair | No | No | Sandy
GA09/07/T1(2)/B(7)/T | GA09 | T1(2)/B(7)/T | CR/LFINF+MUR-CL+DCL:0.006/H:2/HHI:2.8/YMP:1996/EDU/GFH/BPD+PLFR/IRRE/EWMA+WOM/RSH2+RMT1+RWO/RC/FOSN | RC2/MR(2)/PD/RD/NI/SS/SW/FF/OS/PC/VN | 5.9692 | 80.3714 | 0 | 1996 | Transverse | Type 1 | 2 | 2.8 | 7 | 3.2 | 1 | 8 |  | 1 | Corner | Cantilevered | RC | 255 | 255 | 250 | 320 | 250 | 520 | RC Slab | 120 | Poor | Major | Beam Plinth | Yes | Masonry | 140 | 130 | No | Open | F0 |  | B2 | Open | 250 | 130 | Timber Truss | Tiles | Pitched with gable ends | Poor | No | Yes | Sandy
GA19/05/T1(2)/B(7)/P | GA19 | T1(2)/B(7)/P | CR/LFINF+MUR-CL+DCL:0.007/H:2/HHI:2.95/YMP:2005/EDU/GFH/BPD+PLFR/IRRE/EWMA+WOM/RSH2+RMT1+RME1/RC/FOSN | RC2/MR(2)/PD/RD/NI/SS/SW/FF/OS/PC/VN | 6.0492 | 80.1877 | 1 | 2005 | Parallel | Type 1 | 2 | 2.95 | 7 | 3.06 | 1 | 7.9 |  | 1 | Corner | Cantilevered | RC | 270 | 270 | 170 | 350 | 270 | 520 | RC Slab | 80 | Poor | Minor | Beam Plinth | Yes | Masonry | 180 | 140 | No | 2.7x2.1 | F4 |  | B4 | 0.8x2.1 | 255 | 130 | Steel Truss | Tiles | Pitched with gable ends | Fair | No | No | Sandy
GA20/01/T1(2)/B(7)/T | GA20 | T1(2)/B(7)/T | CR/LFINF+MUR-CL+DCL:0.007/H:2/HHI:3/YMP:1996/EDU/GFH/BPD+PLFR/IRRE/EWMA+WOM/RSH2+RMT1+RWO/RC/FOSN | RC2/MR(2)/PD/RD/NI/SS/SW/FF/OS/PC/VN | 6.0339 | 80.2371 | 1 | 1996 | Transverse | Type 1 | 2 | 3 | 7 | 3.1 | 1 | 7.9 |  | 1 | Corner | Cantilevered | RC and Masonry | 260 | 275 | 260 | 385 | 255 | 580 | RC Slab | 125 | Poor | Severe | Plinth | Yes | Masonry | 145 | 135 | No | 2.7x2..1 | F4 |  | B4 | 0.8x2.1 | 145 | 135 | Timber Truss | Tiles | Pitched with gable ends | Poor | No | No | Sandy
GA20/02/T1(3)/B(9)/T | GA20 | T1(3)/B(9)/T | CR/LFINF+MUR-CL+DCL:0.006/H:3/HHI:2.92/YMM:2005/EDU/GFH/BPD+PLFR/IRRE/EWMA+WOM/RSH2+RMT1+RWO/RC/FOSN | RC2/MR(3)/PD/RD/NI/SS/SW/FF/OS/PC/VN | 6.0339 | 80.2371 | 1 | 2005 | Transverse | Type 1 | 3 | 2.92 | 9 | 3.05 | 1 | 7.85 |  | 1 | Middle | Cantilevered | RC and Masonry | 255 | 255 | 270 | 375 | 250 | 565 | RC Slab | 135 | Fair | None | Beam Plinth | Yes | Masonry | 280 | 160 | No | 1.7x1.9 | F4 |  | B4 | 1.1x2.1 | 250 | 135 | Timber Truss | Tiles | Pitched with gable ends | Fair | No | No | Sandy
GA20/04/T1(2)/B(7)/T | GA20 | T1(2)/B(7)/T | CR/LFINF+MUR-CL+DCL:0.007/H:2/HHI:2.9/YMP:2005/EDU/GFH/BPD+PLFR/IRRE/EWMA+WOM/RSH2+RMT1+RME1/RC/FOSN | RC2/MR(2)/PD/RD/NI/SS/SW/FF/OS/PC/VN | 6.0339 | 80.2371 | 1 | 2005 | Transverse | Type 1 | 2 | 2.9 | 7 | 3.05 | 1 | 7.4 |  | 1 | Corner | Cantilevered | RC and Masonry | 255 | 255 | 175 | 375 | 255 | 550 | RC Slab | 120 | Poor | Severe | Plinth | Yes | Masonry | 125 | 135 | No | 2.7x2.1 | F4 |  | B4 | 0.8x2.1 | 125 | 135 | Steel Truss | Tiles | Pitched with gable ends | Fair | No | No | Sandy
GA20/05/T1(2)/B(9)/T | GA20 | T1(2)/B(9)/T | CR/LFINF+MUR-CL+DCL:0.005/H:2/HHI:2.9/YMM:2005/EDU/GFH/BPD+PLFR/IRRE/EWMA+WOM/RSH2+RMT6+RME1/RC/FOSN | RC2/MR(2)/PD/RD/NI/SS/SW/FF/OS/PC/VN | 6.0339 | 80.2371 | 1 | 2005 | Transverse | Type 1 | 2 | 2.9 | 9 | 3.65 | 1 | 7.45 |  | 1 | Corner | Cantilevered | RC | 255 | 255 | 260 | 380 | 255 | 570 | RC Slab | 120 | Fair | Severe | Beam Plinth | Yes | Masonry | 140 | 130 | No | 3.65x2 | F4 |  | B4 | 0.9x1.96 | 130 | 135 | Steel Truss | Asbestos sheet | Pitched with gable ends | Fair | Yes | No | Sandy
GA21/04/T2(2)/B(11)/T | GA21 | T2(2)/B(11)/T | CR/LFINF+MUR-CL+DCL:0.006/H:2/HHI:2.7/YMM:2006/EDU/GFH/BPD+PLFR/IRRE/EWMA+WOM/RSH3+RMT6+RWO/RC/FOSN | RC2/MR(2)/PD/RD/NI/SS/SW/FF/OS/PC/VN | 6.092 | 80.1403 | 1 | 2006 | Transverse | Type 2 | 2 | 2.7 | 11 | 3.13 | 2 | 10 | 1.5 | 1 | Centre (off) | Cantilevered | RC | 255 | 255 | 190 | 385 | 255 | 565 | RC Slab | 120 | Fair | None | Beam Plinth | Yes | Masonry | 260 | 150 | No | 0.8x1.2 | F0 |  | B1 | 0.8x2.5 | 200 | 145 | Timber Truss | Asbestos sheet | Pitched and hipped | Fair | No | Yes | Sandy
GA21/06/T2(2)/B(13)/P | GA21 | T2(2)/B(13)/P | CR/LFINF+MUR-CL+DCL:0.005/H:2/HHI:2.7/EDU/GFH/BPD+PLFR/IRRE/EWMA+WOM/RSH3+RMT1+RWO/RC/FOSN | RC2/MR(2)/PD/RD/NI/SS/SW/FF/OS/PC/VN | 6.092 | 80.1403 | 1 | No info | Parallel | Type 2 | 2 | 2.7 | 13 | 3.86 | 2 | 8.48 | 1.5 | 1 | Centre | Cantilevered | RC | 255 | 255 | 260 | 310 | 225 | 475 | RC Slab | 120 | Fair | None | Beam Plinth | Yes | Masonry | 250 | 160 | No | 1.56x1.36 | F0 |  | B1 | 1.465x2.08 | 245 | 140 | Timber Truss | Tiles | Pitched and hipped | Fair | No | Yes | Sandy
GA22/01/T1(3)/B(7)/P | GA22 | T1(3)/B(7)/P | CR/LFINF+MUR-CL+DCL:0.007/H:3/HHI:3.2/YMM:1996/EDU/GFH/BPD+PLFR/IRRE/EWMA+WOM/RSH2+RMT1+RME1/RC/FOSN | RC2/MR(3)/PD/RD/NI/SS/SW/FF/OS/PC/VN | 6.1664 | 80.0904 | 1 | 1996 | Parallel | Type 1 | 3 | 3.2 | 7 | 3.1 | 1 | 8 | 8 | 1 | End | Cantilevered | RC | 270 | 270 | 280 | 425 | 255 | 450 | RC Slab | 125 | Fair | None |  |  | Masonry | 280 | 150 | No | 0.6x1.2 | F0 |  | B1 | 1x2.4 | 260 | 130 | Steel Truss | Tiles | Pitched with gable ends | Fair | No | No | Sandy
GA22/03/T2(4)/B(12)/T | GA22 | T2(4)/B(12)/T | CR/LFINF+MUR-CL+DCL:0.005/H:4/HHI:3.131/EDU/GFH/BPD+PLFR/IRRE/EWMA+WOM/RSH3+RMT1+RME1/RC/FOSN | RC2/MR(4)/PD/RD/NI/SS/SW/FF/OS/PC/VN | 6.1664 | 80.0904 | 1 | No info | Transverse | Type 2 | 4 | 3.131 | 12 | 3.11 | 2 | 8.3 | 8.3 | 1 | Centre (off) | Cantilevered | RC | 275 | 315 | 280 | 510 | 255 | 455 | RC Slab | 120 | Fair | None | Beam Plinth | No | Masonry | 280 |  | No | 2.834x1.194 | F0 |  | B1 | 0.87x2.385 | 150 |  | Steel Truss | Tiles | Pitched and hipped | Fair | No | No | Sandy
GA22/04/T1(2)/B(9)/P | GA22 | T1(2)/B(9)/P | CR/LFINF+MUR-CL+DCL:0.006/H:2/HHI:2.876/EDU/GFH/BPD+PLFR/IRRE/EWMA+WOM/RSH2+RMT1+RME1/RC/FOSN | RC2/MR(2)/PD/RD/NI/SS/SW/FF/OS/PC/VN | 6.1664 | 80.0904 | 1 | No info | Parallel | Type 1 | 2 | 2.876 | 9 | 3.055 | 1 | 7.915 |  | 1 | Centre (off) | Cantilevered | RC | 255 | 255 | 255 | 385 | 260 | 550 | RC Slab | 125 | Poor | Critical | Beam Plinth | No | Masonry | 130 |  | No | 1.843x1.226 | F4 |  | B4 | 1.02x2.09 | 262 |  | Steel Truss | Tiles | Pitched with gable ends | Poor | No | No | Sandy
GA23/03/T1(2)/B(9)/T | GA23 | T1(2)/B(9)/T | CR/LFINF+MUR-CL+DCL:0.006/H:2/HHI:2.85/YMM:2003/EDU/GFH/BPD+PLFR/IRRE/EWMA+WOM/RSH2+RMT1+RC/RC/FOSN | RC2/MR(2)/PD/RD/NI/SS/SW/FF/OS/PC/VN | 5.9738 | 80.3611 | 1 | 2003 | Transverse | Type 1 | 2 | 2.85 | 9 | 3.06 | 1 | 7.95 |  | 1 | Centre | Cantilevered | RC | 250 | 270 | 250 | 400 | 250 | 555 | RC Slab | 125 | Fair | None | Beam Plinth | Yes | Masonry | 140 | 135 | No |  | F4 |  | B4 |  | 280 | 140 | RC column stubs | Tiles | Pitched with gable ends | Fair | No | No | Sandy
GA23/04/T2(3)/B(7)/P | GA23 | T2(3)/B(7)/P | CR/LFINF+MUR-CL+DCL:0.004/H:3/HHI:2.845/EDU/GFH/BPD+PLFR/IRRE/EWMA+WOM/RSH3+RMT1+RME1/RC/FOSN | RC2/MR(3)/PD/RD/NI/SS/SW/FF/OS/PC/VN | 5.9738 | 80.3611 | 1 | No info | Parallel | Type 2 | 3 | 2.845 | 7 | 6.23 | 1 | 8 |  | 1 | Centre | Cantilevered | RC | 260 | 300 | 250 | 420 | 260 | 480 | RC Slab | 125 | Fair | None | Beam Plinth | Yes | Masonry | 170 | 140 | No | 1.79x1.64 | F0 |  | B1 | 0.89x2.48 | 170 | 140 | Steel Truss | Tiles | Pitched and hipped | Fair | No | No | Sandy
JF01/01/T1(3)/B(9)/U | JF01 | T1(3)/B(9)/U | CR/LFINF+MUR-CL+DCL:0.005/H:3/HHI:3/YMM:2007/EDU/GFH/BPD+PLFR/IRRE/EWMA+WOM/RSH2+RMT6+RWO/RC/FOSN | RC2/MR(3)/PD/RD/NI/SS/SW/FF/OS/PC/VN | 9.8001 | 80.2009 | 0 | 2007 | Unknown | Type 1 | 3 | 3 | 9 | 3 | 1 | 8 |  | 1 | Middle | Cantilevered | RC | 225 | 225 | 225 | 375 | 225 | 650 | RC Slab | 150 | Fair | None | N/A | Yes | Masonry | 115 | 115 | No | 2.7X1.2 | F0 | 2.7X1.2 | B3 | 0.8X2.0 | 115 | 115 | Timber Truss | Asbestos sheet | Pitched with gable ends | Fair | No
JF01/02/T1(3)/B(13)/U | JF01 | T1(3)/B(13)/U | CR/LFINF+MUR-CL+DCL:0.005/H:3/HHI:3/YMM:2004/EDU/GFH/BPD+PLFR/IRRE/EWMA+WOM/RSH2+RMT6+RWO/RC/FOSN | RC2/MR(3)/PD/RD/NI/SS/SW/FF/OS/PC/VN | 9.8001 | 80.2009 | 0 | 2004 | Unknown | Type 1 | 3 | 3 | 13 | 3 | 1 | 7.5 |  | 1 | Middle | Cantilevered | RC | 225 | 225 | 225 | 375 | 225 | 600 | RC Slab | 150 | Fair | None | N/A | Yes | Masonry | 115 | 115 | No | 2.7X1.2 | F0 | 2.7X1.2 | B1 | 0.8X2.0 | 115 | 115 | Timber Truss | Asbestos sheet | Pitched with gable ends | Fair | No
JF02/01/T1(2)/B(9)/U | JF02 | T1(2)/B(9)/U | CR/LFINF+MUR-CL+DCL:0.005/H:2/HHI:3/YMM:2014/EDU/GFH/BPD+PLFR/IRRE/EWMA+WOM/RSH2+RMT1+RWO/RC/FOSN | RC2/MR(2)/PD/RD/NI/SS/SW/FF/OS/PC/VN | 9.8 | 80.2 | 0 | 2014 | Unknown | Type 1 | 2 | 3 | 9 | 3 | 1 | 7.5 |  | 1 | Corner | Cantilevered | RC | 225 | 225 | 225 | 375 | 225 | 600 | RC Slab | 150 | Fair | None | N/A | Yes | Masonry | 115 | 115 | No | 1.5X1.2 | F0 | 1.5X1.2 | B2 | 0.9X2.0 | 115 | 115 | Timber Truss | Tiles | Pitched with gable ends | Fair | No
KD01/01/T1(2)/B(9)/U | KD01 | T1(2)/B(9)/U | CR/LFINF+MUR-CL+DCL:0.005/H:2/HHI:3/YMM:2007/EDU/GFH/BPD+PLFR/IRRE/EWMA+WOM/RSH2+RMT6+RME1/RC/FOSN | RC2/MR(2)/PD/RD/NI/SS/SW/FF/OS/PC/VN | 7.1634 | 80.5683 | 0 | 2007 | Unknown | Type 1 | 2 | 3 | 9 | 3 | 1 | 7.7 |  | 1 | Corner | Cantilevered | RC | 225 | 225 | 225 | 375 | 225 | 600 | RC Slab | 150 | Fair | None | Plinth | Yes | Masonry | 115 | 115 | No | 1.8X1.2 | F0 | 1.8X1.2 | B1 | 0.9X2.0 | 225 | 225 | Steel Truss | Asbestos sheet | Pitched with gable ends | Fair | No
KD01/02/T1(2)/B(14)/U | KD01 | T1(2)/B(14)/U | CR/LFINF+MUR-CL+DCL:0.005/H:2/HHI:3/YMM:1985/EDU/GFH/BPD+PLFR/IRRE/EWMA+WOM/RSH2+RMT6+RME1/RC/FOSN | RC2/MR(2)/PD/RD/NI/SS/SW/FF/OS/PC/VN | 7.1634 | 80.5683 | 0 | 1985 | Unknown | Type 1 | 2 | 3 | 14 | 3 | 1 | 7.85 |  | 1 | Middle | Cantilevered | RC | 225 | 225 | 225 | 375 | 225 | 550 | RC Slab | 150 | Fair | None | Plinth | Yes | Masonry | 115 | 115 | No | 1.8X1.2 | F0 | 1.8X1.2 | B1 | 0.9X2.1 | 115 | 115 | Steel Truss | Asbestos sheet | Pitched with gable ends | Fair | No
KD02/01/T2(2)/B(7)/U | KD02 | T2(2)/B(7)/U | CR/LFINF+MUR-CL+DCL:0.006/H:2/HHI:3/EDU/GFH/BPD+PLFR/IRRE/EWMA+WOM/RSH3+RMT6+RME1/RC/FOSN | RC2/MR(2)/PD/RD/NI/SS/SW/FF/OS/PC/VN | 7.3221 | 80.6061 | 0 | No info | Unknown | Type 2 | 2 | 3 | 7 | 3.6 | 1 | 7.75 | 2.4 | 1 | Corner | Cantilevered | RC | 300 | 300 | 225 | 375 | 225 | 600 | RC Slab | 150 | Fair | None | Plinth | Yes | Masonry | 115 | 115 | No | 2.4X1.5 | F0 | 2.4X1.2 | B2 | 0.8X2.1 | 115 | 115 | Steel Truss | Asbestos sheet | Pitched and hipped | Fair | No
KD03/01/T2(2)/B(9)/U | KD03 | T2(2)/B(9)/U | CR/LFINF+MUR-CL+DCL:0.004/H:2/HHI:3.5/YMM:2019/EDU/GFH/BPD+PLFR/IRRE/EWMA+WOM/RSH3+RMT6+RME1/RC/FOSN | RC2/MR(2)/PD/RD/NI/SS/SW/FF/OS/PC/VN | 7.1612 | 80.5569 | 0 | 2019 | Unknown | Type 2 | 2 | 3.5 | 9 | 3 | 1 | 7.75 | 2.4 | 1 | Corner | Cantilevered | RC | 225 | 225 | 225 | 375 | 225 | 550 | RC Slab | 150 | Fair | None | N/A | Yes | Masonry | 115 | 115 | No | 1.2X1.0 | F0 | 1.2X1.0 | B2 | 0.9X2.1 | 115 | 115 | Steel Truss | Asbestos sheet | Pitched and hipped | Fair | No
KD03/02/T2(2)/B(9)/U | KD03 | T2(2)/B(9)/U | CR/LFINF+MUR-CL+DCL:0.004/H:2/HHI:3/EDU/GFH/BPD+PLFR/IRRE/EWMA+WOM/RSH3+RMT6+RME1/RC/FOSN | RC2/MR(2)/PD/RD/NI/SS/SW/FF/OS/PC/VN | 7.1612 | 80.5569 | 0 | No info | Unknown | Type 2 | 2 | 3 | 9 | 3 | 1 | 7.75 | 2.4 | 1 | Middle | Cantilevered | RC | 225 | 225 | 225 | 450 | 225 | 500 | RC Slab | 150 | Fair | None | Plinth | Yes | Masonry | 115 | 115 | No | 1.2X1.0 | F0 | 1.2X1.0 | B3 | 1.0X2.1 | 115 | 115 | Steel Truss | Asbestos sheet | Pitched and hipped | Fair | No
KD03/03/T1(2)/B(10)/U | KD03 | T1(2)/B(10)/U | CR/LFINF+MUR-CL+DCL:0.005/H:2/HHI:3/EDU/GFH/BPD+PLFR/IRRE/EWMA+WOM/RSH2+RMT6+RME1/RC/FOSN | RC2/MR(2)/PD/RD/NI/SS/SW/FF/OS/PC/VN | 7.1612 | 80.5569 | 0 | No info | Unknown | Type 1 | 2 | 3 | 10 | 3 | 1 | 7.5 |  | 1 | Corner | Cantilevered | RC | 225 | 225 | 225 | 375 | 225 | 500 | RC Slab | 150 | Fair | None | Plinth | Yes | Masonry | 115 | 115 | No | 1.3X1.0 | F0 | 1.3X1.0 | B1 | 0.9X2.4 | 115 | 115 | Steel Truss | Asbestos sheet | Pitched with gable ends | Fair | No
KD04/04/T1(3)/B(10)/U | KD04 | T1(3)/B(10)/U | CR/LFINF+MUR-CL+DCL:0.009/H:3/HHI:3/EDU/GFH/BPD+PLFR/IRRE/EWMA+WOM/RSH2+RMT6+RME1/RC/FOSN | RC2/MR(3)/PD/RD/NI/SS/SW/FF/OS/PC/VN | 7.1636 | 80.5631 | 0 | No info | Unknown | Type 1 | 3 | 3 | 10 | 3 | 1 | 7.75 |  | 1 | Corner | Cantilevered | RC | 300 | 300 | 225 | 375 | 225 | 500 | RC Slab | 150 | Fair | None | Plinth | Yes | Masonry | 115 | 115 | No | 1.3X1.1 | F0 | 1.3X1.1 | B2 | 0.9X2.5 | 115 | 115 | Steel Truss | Asbestos sheet | Pitched with gable ends | Fair | No
KU01/01/T1(3)/B(9)/U | KU01 | T1(3)/B(9)/U | CR/LFINF+MUR-CL+DCL:0.008/H:3/HHI:3/YMM:1998/EDU/GFH/BPD+PLFR/IRRE/EWMA+WOM/RSH2+RMT6+RME1/RC/FOSN | RC2/MR(3)/PD/RD/NI/SS/SW/FF/OS/PC/VN | 7.7457 | 80.4189 | 0 | 1998 | Unknown | Type 1 | 3 | 3 | 9 | 3 | 1 | 6 |  | 1 | Middle | Cantilevered | RC | 250 | 250 | 250 | 400 | 250 | 550 | RC Slab | 150 | Fair | None | Plinth | Yes | Masonry | 115 | 115 | No | 1.8X1.2 | F0 | 1.8X1.2 | B2 | 0.9X2.0 | 225 | 225 | Steel Truss | Asbestos sheet | Pitched with gable ends | Fair | No
MO01/01/T1(2)/B(9)/U | MO01 | T1(2)/B(9)/U | CR/LFINF+MUR-CL+DCL:0.005/H:2/HHI:3.2/YMM:2018/EDU/GFH/BPD+PLFR/IRRE/EWMA+WOM/RSH2+RMT6+RME1/RC/FOSN | RC2/MR(2)/PD/RD/NI/SS/SW/FF/OS/PC/VN | 6.749 | 81.1952 | 0 | 2018 | Unknown | Type 1 | 2 | 3.2 | 9 | 3.1 | 1 | 7.5 |  | 1 | Middle | Cantilevered | RC | 225 | 225 | 225 | 350 | 225 | 625 | RC Slab | 125 | Fair | None | Plinth | Yes | Masonry | 115 | 115 | No | 2.7X1.3 | F0 | 2.7X1.3 | B2 | 0.9X2.1 | 225 | 225 | Steel Truss | Asbestos sheet | Pitched with gable ends | Excellent | No
NU01/01/T2(3)/B(9)/U | NU01 | T2(3)/B(9)/U | CR/LFINF+MUR-CL+DCL:0.006/H:3/HHI:3.5/YMM:2018/EDU/GFH/BPD+PLFR/IRRE/EWMA+WOM/RSH3+RMT6+RME1/RC/FOSN | RC2/MR(3)/PD/RD/NI/SS/SW/FF/OS/PC/VN | 7.0168 | 80.6685 | 0 | 2018 | Unknown | Type 2 | 3 | 3.5 | 9 | 3.25 | 1 | 7.75 | 2.4 | 1 | Middle | Cantilevered | RC | 300 | 300 | 300 | 375 | 300 | 600 | RC Slab | 150 | Fair | None | Plinth | Yes | Masonry | 115 | 115 | No | 1.3X1.8 | F0 | 1.3X1.8 | B3 | 1.0X2.7 | 115 | 115 | Steel Truss | Metal Sheets | Pitched and hipped | Fair | No
NU02/01/T1(2)/B(9)/U | NU02 | T1(2)/B(9)/U | CR/LFINF+MUR-CL+DCL:0.016/H:2/HHI:3.5/YMM:1995/EDU/GFH/BPD+PLFR/IRRE/EWMA+WOM/RSH2+RMT6+RME1/RC/FOSN | RC2/MR(2)/PD/RD/NI/SS/SW/FF/OS/PC/VN | 7.0149 | 80.6689 | 0 | 1995 | Unknown | Type 1 | 2 | 3.5 | 9 | 3 | 1 | 7.5 |  | 1 | Corner | Cantilevered | RC | 400 | 400 | 300 | 350 | 300 | 575 | RC Slab | 125 | Fair | None | Pad | Yes | Masonry | 225 | 225 | No | 1.0X1.6 | F0 | 1.0X1.6 | B1 | 1.0X2.5 | 225 | 115 | Steel Truss | Asbestos sheet | Pitched with gable ends | Fair | No
NU02/02/T1(2)/B(9)/U | NU02 | T1(2)/B(9)/U | CR/LFINF+MUR-CL+DCL:0.016/H:2/HHI:3.1/YMM:1996/EDU/GFH/BPD+PLFR/IRRE/EWMA+WOM/RSH2+RMT6+RME1/RC/FOSN | RC2/MR(2)/PD/RD/NI/SS/SW/FF/OS/PC/VN | 7.0149 | 80.6689 | 0 | 1996 | Unknown | Type 1 | 2 | 3.1 | 9 | 3 | 1 | 7.5 |  | 1 | Middle | Cantilevered | RC | 400 | 400 | 300 | 375 | 300 | 600 | RC Slab | 150 | Fair | None | Pad | Yes | Masonry | 225 | 225 | No | 1.3X1.6 | F0 | 1.3X1.6 | B2 | 1.0X2.5 | 225 | 115 | Steel Truss | Asbestos sheet | Pitched with gable ends | Fair | Extension
NU03/01/T1(2)/B(9)/U | NU03 | T1(2)/B(9)/U | CR/LFINF+MUR-CL+DCL:0.004/H:2/HHI:3/EDU/GFH/BPD+PLFR/IRRE/EWMA+WOM/RSH2+RMT6+RME1/RC/FOSN | RC2/MR(2)/PD/RD/NI/SS/SW/FF/OS/PC/VN | 7.1557 | 80.7361 | 0 | No info | Unknown | Type 1 | 2 | 3 | 9 | 3.25 | 1 | 7.75 |  | 1 | Corner | Cantilevered | RC | 225 | 225 | 225 | 375 | 225 | 600 | RC Slab | 150 | Fair | None | Plinth | Yes | Masonry | 115 | 115 | No | 1.8X1.25 | F0 | 1.8X1.25 | B2 | 0.9X2.1 | 115 | 115 | Steel Truss | Asbestos sheet | Pitched with gable ends | Fair | No
TR01/01/T1(3)/B(9)/U | TR01 | TR01/01/T1(3)/B(9)/U | CR/LFINF+MUR-CL+DCL:0.005/H:3/HHI:3/EDU/GFH/BPD+PLFR/IRRE/EWMA+WOM/RSH2+RMT6+RME1/RC/FOSN | RC2/MR(3)/PD/RD/NI/SS/SW/FF/OS/PC/VN | 8.5711 | 81.236 | 1 | No info | Unknown | Type 1 | 3 | 3 | 9 | 3 | 1 | 7.9 |  | 1 | Corner | Cantilevered | RC | 225 | 225 | 225 | 450 | 225 | 600 | RC Slab | 150 | Fair | None | N/A | Yes | Masonry | 115 | 115 | No | 2.7X1.8 | F1 | 2.7X0.8 | B2 | 1.0X2.1 | 115 | 115 | Steel Truss | Asbestos sheet | Pitched with gable ends | Fair | No
TR01/02/T1(3)/B(9)/U | TR01 | TR01/02/T1(3)/B(9)/U | CR/LFINF+MUR-CL+DCL:0.007/H:3/HHI:3.6&3.2/YMG:2018/EDU/GFH/BPD+PLFR/IRRE/EWMA+WOM/RSH2+RMT6+RME1/RC/FOSN | RC2/MR(3)/PD/RD/NI/SS/SW/FF/OS/GC/VN | 8.5711 | 81.236 | 1 | 2018 | Unknown | Type 1 | 3 | 3.6&3.2 | 9 | 3 | 1 | 10 |  | 1 | Corner | Cantilevered | RC | 300 | 300 | 225 | 450 | 300 | 600 | RC Slab | 150 | Excellent | None | N/A | No | Masonry | 115 | 115 | No | 2.7X2.3 | F1 | 2.7X1.8 | B3 | 1.0X2.1 | 115 | 115 | Steel Truss | Asbestos sheet | Pitched with gable ends | Excellent | No
TR02/01/T1(3)/B(14)/U | TR02 | TR02/01/T1(3)/B(14)/U | CR/LFINF+MUR-CL+DCL:0.005/H:3/HHI:2.8/EDU/GFH/BPD+PLFR/IRRE/EWMA+WOM/RSH2+RMT6+RWO/RC/FOSN | RC2/MR(3)/PD/RD/NI/SS/SW/FF/OS/PC/VN | 8.5746 | 81.235 | 1 | No info | Unknown | Type 1 | 3 | 2.8 | 14 | 3 | 1 | 7 |  | 1 | Middle& Corner (5/14) | Cantilevered | RC | 225 | 225 | 225 | 375 | 225 | 600 | RC Slab | 150 | Fair | None | N/A | Yes | Masonry | 115 | 115 | No | 1.8X1.2 | F1 | 1.8X1.2 | B2 | 0.8X2.1 | 225 | 225 | Timber Truss | Asbestos sheet | Pitched with gable ends | Fair | No
TR02/02/T1(3)/B(14)/U | TR02 | TR02/02/T1(3)/B(14)/U | CR/LFINF+MUR-CL+DCL:0.005/H:3/HHI:2.8/EDU/GFH/BPD+PLFR/IRRE/EWMA+WOM/RSH2+RMT6+RME1/RC/FOSN | RC2/MR(3)/PD/RD/NI/SS/SW/FF/OS/PC/VN | 8.5746 | 81.235 | 1 | No info | Unknown | Type 1 | 3 | 2.8 | 14 | 3 | 1 | 7.7 |  | 1 | Corners (1/14) | Cantilevered | RC | 225 | 225 | 225 | 375 | 225 | 600 | RC Slab | 150 | Fair | None | N/A | Yes | Masonry | 115 | 115 | No | 2.7X1.8 | F1 | 2.7X0.8 | B2 | 0.8X2.1 | 225 | 225 | Steel Truss | Asbestos sheet | Pitched with gable ends | Fair | No
TR02/03/T1(3)/B(11)/U | TR02 | TR02/03/T1(3)/B(11)/U | CR/LFINF+MUR-CL+DCL:0.009/H:3/HHI:2.8/EDU/GFH/BPD+PLFR/IRRE/EWMA+WOM/RSH2+RMT6+RME1/RC/FOSN | RC2/MR(3)/PD/RD/NI/SS/SW/FF/OS/PC/VN | 8.5746 | 81.235 | 1 | No info | Unknown | Type 1 | 3 | 2.8 | 11 | 3 | 1 | 8 |  | 1 | Corner | Cantilevered | RC | 225 | 450 | 225 | 375 | 225 | 600 | RC Slab | 150 | Fair | None | N/A | Yes | Masonry | 225 | 115 | No | 2.7X1.8 | F1 | 2.7X0.8 | B1 | 0.8X2.1 | 225 | 115 | Steel Truss | Asbestos sheet | Pitched with gable ends | Fair | No
TR03/01/T1(3)/B(11)/U | TR03 | TR03/01/T1(3)/B(11)/U | CR/LFINF+MUR-CL+DCL:0.005/H:3/HHI:2.9/EDU/GFH/BPD+PLFR/IRRE/EWMA+WOM/RSH2+RMT6+RME1/RC/FOSN | RC2/MR(3)/PD/RD/NI/SS/SW/FF/OS/PC/VN | 8.5726 | 81.2327 | 0 | No info | Unknown | Type 1 | 3 | 2.9 | 11 | 3.1 | 1 | 7.4 |  | 1 | Middle (7) | Cantilevered | RC | 225 | 225 | 225 | 375 | 225 | 600 | RC Slab | 150 | Fair | None | N/A | Yes | Masonry | 225 | 115 | No | 1.5X1.8 | F0 | 1.5X1.8 | B2 | 1.0X2.1 | 225 | 225 | Steel Truss | Asbestos sheet | Pitched with gable ends | Fair | No
TR03/02/T1(2)/B(9)/U | TR03 | TR03/02/T1(2)/B(9)/U | CR/LFINF+MUR-CL+DCL:0.005/H:2/HHI:2.8/EDU/GFH/BPD+PLFR/IRRE/EWMA+WOM/RSH2+RMT1+RWO/RC/FOSN | RC2/MR(2)/PD/RD/NI/SS/SW/FF/OS/PC/VN | 8.5726 | 81.2327 | 0 | No info | Unknown | Type 1 | 2 | 2.8 | 9 | 3 | 1 | 7 |  | 1 | Corner | Cantilevered | RC | 225 | 225 | 225 | 375 | 225 | 600 | RC Slab | 150 | Fair | None | N/A | Yes | Masonry | 225 | 225 | No | 1.5X1.8 | F0 | 1.5X1.8 | B2 | 0.8X2.1 | 225 | 225 | Timber Truss | Tiles | Pitched with gable ends | Fair | No

## Building Typology
Type 1 | Type 2 | Type 3