## Sheet1
Table 2 LC-MS/MS condition
Column | Water Acuity UPLC BEH C18(1.7 μm)
Colum size | 2.1 mm I.D. × 50 mm length
Colum temperature | 50 °C
Mobile phase | A: 0,005% formic acid in H2O
B: Methanol
Flow rate | 0.4 mL/h
Injection dose | 1 μL
Retention time | 2.7 min
Detection | ES, positive ions
Precursor ion | 278.33 m/z
Product ion | 92.1 m/z, 186.1m/z
Capillary voltage | 2000 V
Cone gas flow | 50 L/h
Desolvation gas flow | 900 L/h
Desolvation temperature | 400 °C