## HPLC
Table S9. The details of parameters used in HPLC PDA and LC-MS system setup.
HPLC-PDA set-up
Instrument | Shimadzu Nexera UHPLC
Column | Agilent, Eclipse Plus C18, 5u, 250mmx4.6mm
Mobile Phase A | 10mM Ammonium Acetate in Water (0.1% FA)
Mobile Phase B | Acetonitrile (0.1% FA)
Flow Rate | 1.0ml/min
Column Oven | 45°C
Auto-sampler Temp. | 10°C
Injection Volume | 10ul
Run Time | 25mins
Gradient | 0-2mins:5% B,2-13mins:5-70% B,13-14mins:70-95% B, 14-19mins:95% B, 19-19.1mins:95-5% B, 19.1-25mins:5% B
PDA Range | 190-600nm

## LC-MS
LC set-up
Instrument | DionexUltimate3000UHPLC
Column | Phenomenex, Jupiter, C18, 5μ, 300A, 150x 4.6mm
Mobile Phase A | 10mM Ammonium Acetate in Water (0.1% FA)
Mobile Phase B | Acetonitrile (0.1% FA)
Flow Rate | 0.4ml/min
Column Oven | 40°C
Auto-sampler Temp. | 10°C
Injection Volume | 10μl
Run Time | 55mins
Gradient | 0-2mins:0.2%B,2-20mins:0.2-20%B, 20-35mins:20-60%B, 35-40mins:60-100%B, 40-45mins:100%B, 45-45.1mins:100-0.2%B, 45.1-55mins:0.2%BLC
MS set-up:
Instrument | Thermo Fisher-QExactive
Spray Voltage (+ve) | 4000V
Spray Voltage (-ve) | 2500V
Vaporizer temp | 280°C
Sheath gas flow rate | 30Arb
Aux gas flow rate | 10Arb
Acquisition type | FS, DDS,Positive & Negative mode
Injector settings | 0-3:waste,3-45mins:load, 45-55mins:waste