## Final database
Supplementary Material n. 5:
Database for the research paper 'Tree volume estimation for small silvopastoral systems: do we really need the height variable to obtain sufficiently accurate results?' by Müller et al. (2022).
Stratum | Tree id. | Diameter at breast height (cm) | Height (m) | Smalian's Volume (m3) | Vol. estim. by the best single-entry model of the stratum (m3) | Vol. estim. by the best double-entry model of the stratum (m3) | Difference between estimates (SINGLE - DOUBLE, in m3) | Diff. between estimates (SINGLE - DOUBLE, in US$)* | *Considering a market value of US$ 4,90/m3 (or R$ 25/m3 in Brazilian Real, BRL).
strat | tree | DBH | Ht | vol | est_vol_SINGLE | est_vol_DOUBLE | diff_est_m3 | diff_est_doll
1. CD1, GG100 | 1 | 23.38 | 28.79 | 0.6042 | 0.63892 | 0.63205 | 0.0068613 | 0.033634
1. CD1, GG100 | 2 | 25.12 | 27.77 | 0.7142 | 0.73332 | 0.6931 | 0.040216 | 0.19714
1. CD1, GG100 | 5 | 25.68 | 29.08 | 0.7425 | 0.76502 | 0.74885 | 0.016175 | 0.07929
1. CD1, GG100 | 7 | 21.48 | 28.04 | 0.5172 | 0.54297 | 0.53429 | 0.0086833 | 0.042565
1. CD1, GG100 | 8 | 23.02 | 27.54 | 0.5692 | 0.62016 | 0.59246 | 0.027704 | 0.1358
1. CD1, GG100 | 9 | 21.55 | 28.85 | 0.574 | 0.54637 | 0.55056 | -0.0041903 | -0.020541
1. CD1, GG100 | 10 | 22.82 | 28.43 | 0.6158 | 0.60986 | 0.5998 | 0.010062 | 0.049325
1. CD1, GG100 | 12 | 19.45 | 27.35 | 0.4452 | 0.44875 | 0.4411 | 0.007657 | 0.037535
1. CD1, GG100 | 15 | 20.96 | 27.87 | 0.517 | 0.51802 | 0.50963 | 0.0083909 | 0.041132
1. CD1, GG100 | 16 | 23.77 | 27.26 | 0.6542 | 0.65953 | 0.62049 | 0.039038 | 0.19136
1. CD1, GG100 | 18 | 19.72 | 27.26 | 0.4542 | 0.46079 | 0.45038 | 0.010411 | 0.051036
1. CD1, GG100 | 19 | 22.93 | 32.07 | 0.6843 | 0.61552 | 0.6706 | -0.055086 | -0.27003
1. CD1, GG100 | 20 | 26.17 | 31.98 | 0.8246 | 0.79329 | 0.83924 | -0.045946 | -0.22523
1. CD1, GG100 | 21 | 23.65 | 29.83 | 0.6435 | 0.65316 | 0.66455 | -0.011394 | -0.055855
1. CD1, GG100 | 22 | 22.21 | 30.06 | 0.5729 | 0.57895 | 0.6006 | -0.021652 | -0.10614
1. CD1, GG100 | 23 | 19.92 | 28.79 | 0.5033 | 0.4698 | 0.48022 | -0.010413 | -0.051045
1. CD1, GG100 | 24 | 20.28 | 28.67 | 0.5012 | 0.48624 | 0.49343 | -0.0071911 | -0.035251
1. CD1, GG100 | 25 | 21.37 | 28.09 | 0.5218 | 0.53765 | 0.53041 | 0.007233 | 0.035456
1. CD1, GG100 | 26 | 20.52 | 27.14 | 0.487 | 0.49734 | 0.48035 | 0.016992 | 0.083293
1. CD1, GG100 | 27 | 25.05 | 32.13 | 0.777 | 0.7294 | 0.7817 | -0.052303 | -0.25639
1. CD1, GG100 | 28 | 18.9 | 26.56 | 0.3884 | 0.42471 | 0.40949 | 0.015218 | 0.074599
1. CD1, GG100 | 31 | 19.05 | 29.18 | 0.4685 | 0.43121 | 0.44997 | -0.01876 | -0.091963
1. CD1, GG100 | 32 | 18.42 | 28.84 | 0.4033 | 0.40425 | 0.42049 | -0.016247 | -0.079644
1. CD1, GG100 | 33 | 25.87 | 29.1 | 0.7744 | 0.77593 | 0.75882 | 0.017101 | 0.08383
2. CD2, I144 | 1 | 19.85 | 25.3 | 0.4029 | 0.4601 | 0.44284 | 0.017266 | 0.084639
2. CD2, I144 | 2 | 24.4 | 30.29 | 0.7677 | 0.71797 | 0.74683 | -0.028862 | -0.14148
2. CD2, I144 | 3 | 22.45 | 28.18 | 0.6277 | 0.60096 | 0.60499 | -0.0040256 | -0.019733
2. CD2, I144 | 6 | 21.6 | 28.65 | 0.578 | 0.55301 | 0.56745 | -0.014445 | -0.070807
2. CD2, I144 | 7 | 21.3 | 28.55 | 0.5531 | 0.53652 | 0.55091 | -0.014389 | -0.070536
2. CD2, I144 | 8 | 19.95 | 27.56 | 0.5086 | 0.4652 | 0.47362 | -0.0084179 | -0.041264
2. CD2, I144 | 9 | 21.4 | 29.86 | 0.5939 | 0.54199 | 0.57295 | -0.03096 | -0.15176
2. CD2, I144 | 10 | 25.45 | 26.94 | 0.7255 | 0.78501 | 0.74937 | 0.035644 | 0.17473
2. CD2, I144 | 12 | 22.85 | 26.33 | 0.6026 | 0.62417 | 0.59826 | 0.025908 | 0.127
2. CD2, I144 | 13 | 20.95 | 27.05 | 0.511 | 0.51758 | 0.51445 | 0.0031336 | 0.015361
2. CD2, I144 | 14 | 20.8 | 28.97 | 0.5592 | 0.50956 | 0.53119 | -0.02163 | -0.10603
2. CD2, I144 | 15 | 23.55 | 27.76 | 0.6812 | 0.66577 | 0.65739 | 0.0083833 | 0.041094
2. CD2, I144 | 16 | 24.7 | 29.08 | 0.7836 | 0.73684 | 0.74418 | -0.0073401 | -0.035981
2. CD2, I144 | 18 | 17.55 | 22.65 | 0.3054 | 0.34993 | 0.32349 | 0.026441 | 0.12961
2. CD2, I144 | 19 | 26.9 | 29.73 | 0.9075 | 0.88223 | 0.8918 | -0.0095734 | -0.046928
2. CD2, I144 | 21 | 25.45 | 29.29 | 0.7083 | 0.78501 | 0.79262 | -0.007615 | -0.037329
2. CD2, I144 | 22 | 18.35 | 27.61 | 0.3995 | 0.38671 | 0.40296 | -0.016247 | -0.079642
2. CD2, I144 | 23 | 24.2 | 29.41 | 0.7339 | 0.70552 | 0.72056 | -0.01504 | -0.073727
2. CD2, I144 | 24 | 19.6 | 27.58 | 0.4238 | 0.44747 | 0.4578 | -0.010326 | -0.050616
2. CD2, I144 | 25 | 23.15 | 25.81 | 0.6572 | 0.64184 | 0.60549 | 0.036354 | 0.1782
2. CD2, I144 | 26 | 23.9 | 29.76 | 0.6848 | 0.68704 | 0.70888 | -0.021837 | -0.10704
2. CD2, I144 | 27 | 19.65 | 27.66 | 0.4776 | 0.44998 | 0.46097 | -0.010984 | -0.053842
2. CD2, I144 | 28 | 23.15 | 24.86 | 0.6165 | 0.64184 | 0.59044 | 0.051401 | 0.25197
2. CD2, I144 | 29 | 19.85 | 24.16 | 0.4391 | 0.4601 | 0.42935 | 0.030758 | 0.15077
2. CD2, I144 | 30 | 18.55 | 24.56 | 0.3817 | 0.39617 | 0.38047 | 0.015701 | 0.076968
2. CD2, I144 | 32 | 18.9 | 24.08 | 0.3818 | 0.41295 | 0.38938 | 0.023579 | 0.11558
2. CD2, I144 | 33 | 26.4 | 29.14 | 0.8617 | 0.8481 | 0.84832 | -0.00022637 | -0.0011097
2. CD2, I144 | 34 | 25 | 28.43 | 0.732 | 0.75593 | 0.75041 | 0.0055262 | 0.027089
2. CD2, I144 | 35 | 25.3 | 30.57 | 0.7201 | 0.77526 | 0.80637 | -0.03111 | -0.1525
2. CD2, I144 | 36 | 25.1 | 28.37 | 0.8032 | 0.76235 | 0.75519 | 0.0071588 | 0.035092
2. CD2, I144 | 37 | 26.3 | 30.26 | 0.8154 | 0.84135 | 0.86366 | -0.022315 | -0.10939
3. SD1, E. urograndis | 1 | 21 | 25.05 | 0.3909 | 0.34864 | 0.39672 | -0.048078 | -0.23568
3. SD1, E. urograndis | 2 | 22.8 | 24.25 | 0.5228 | 0.42109 | 0.44776 | -0.026668 | -0.13073
3. SD1, E. urograndis | 3 | 22.35 | 24.73 | 0.4416 | 0.40225 | 0.43952 | -0.037263 | -0.18266
3. SD1, E. urograndis | 4 | 20.6 | 21.78 | 0.3714 | 0.33358 | 0.33687 | -0.0032961 | -0.016157
3. SD1, E. urograndis | 5 | 16.65 | 18.81 | 0.1992 | 0.20461 | 0.19933 | 0.0052811 | 0.025888
3. SD1, E. urograndis | 6 | 19.05 | 19.78 | 0.291 | 0.27874 | 0.26719 | 0.011547 | 0.056603
3. SD1, E. urograndis | 7 | 24.05 | 21.87 | 0.4521 | 0.47599 | 0.44918 | 0.026813 | 0.13144
3. SD1, E. urograndis | 8 | 22.6 | 21.48 | 0.384 | 0.41266 | 0.39421 | 0.018444 | 0.090411
3. SD1, E. urograndis | 9 | 23.95 | 19.86 | 0.3523 | 0.47146 | 0.40805 | 0.063409 | 0.31083
3. SD1, E. urograndis | 10 | 26 | 24.71 | 0.6528 | 0.56929 | 0.57958 | -0.010288 | -0.050433
3. SD1, E. urograndis | 11 | 23.45 | 23.45 | 0.5198 | 0.44916 | 0.45716 | -0.0079999 | -0.039215
3. SD1, E. urograndis | 12 | 21.9 | 25.3 | 0.4302 | 0.3839 | 0.43236 | -0.048465 | -0.23757
3. SD1, E. urograndis | 13 | 28.1 | 26.97 | 0.6864 | 0.68043 | 0.72413 | -0.043692 | -0.21418
3. SD1, E. urograndis | 14 | 23.35 | 28.54 | 0.4706 | 0.44478 | 0.54311 | -0.098326 | -0.48199
3. SD1, E. urograndis | 15 | 26.5 | 26.14 | 0.6814 | 0.59474 | 0.63195 | -0.037208 | -0.18239
3. SD1, E. urograndis | 16 | 27.4 | 26.2 | 0.6757 | 0.64214 | 0.67328 | -0.031132 | -0.15261
3. SD1, E. urograndis | 17 | 26 | 24.21 | 0.6129 | 0.56929 | 0.56882 | 0.00047299 | 0.0023186
3. SD1, E. urograndis | 18 | 23.4 | 25.55 | 0.4674 | 0.44697 | 0.49263 | -0.045663 | -0.22384
3. SD1, E. urograndis | 19 | 28.25 | 26.28 | 0.6939 | 0.6888 | 0.71406 | -0.025258 | -0.12381
3. SD1, E. urograndis | 20 | 19.05 | 22.8 | 0.3283 | 0.27874 | 0.30437 | -0.025629 | -0.12563
3. SD1, E. urograndis | 21 | 22.65 | 27.94 | 0.5051 | 0.41476 | 0.50372 | -0.088958 | -0.43607
3. SD1, E. urograndis | 22 | 13.5 | 16.53 | 0.1078 | 0.12642 | 0.12054 | 0.0058822 | 0.028834
3. SD1, E. urograndis | 23 | 18.25 | 19.88 | 0.2366 | 0.25259 | 0.24812 | 0.0044686 | 0.021905
3. SD1, E. urograndis | 24 | 19.05 | 18.62 | 0.2757 | 0.27874 | 0.25279 | 0.025949 | 0.1272
3. SD1, E. urograndis | 25 | 21.2 | 21.75 | 0.3777 | 0.35631 | 0.35464 | 0.0016726 | 0.0081992
3. SD1, E. urograndis | 26 | 14.45 | 17.37 | 0.1405 | 0.14778 | 0.14289 | 0.0048894 | 0.023968
3. SD1, E. urograndis | 27 | 17.6 | 20.25 | 0.2416 | 0.23241 | 0.23612 | -0.0037072 | -0.018173
3. SD1, E. urograndis | 28 | 19.95 | 22.19 | 0.3873 | 0.3099 | 0.32312 | -0.013214 | -0.064774
3. SD1, E. urograndis | 29 | 14.2 | 12.81 | 0.1065 | 0.14198 | 0.10468 | 0.037297 | 0.18283
3. SD1, E. urograndis | 30 | 20.15 | 22.9 | 0.3776 | 0.31708 | 0.33872 | -0.02164 | -0.10608
3. SD1, E. urograndis | 31 | 25.05 | 25.78 | 0.5657 | 0.52266 | 0.5628 | -0.040136 | -0.19674
3. SD1, E. urograndis | 32 | 16.1 | 19.37 | 0.1775 | 0.18942 | 0.19253 | -0.0031087 | -0.015239
3. SD1, E. urograndis | 33 | 14.55 | 17.72 | 0.1478 | 0.15014 | 0.14738 | 0.0027585 | 0.013522
3. SD1, E. urograndis | 34 | 12.85 | 16.38 | 0.1051 | 0.11288 | 0.10919 | 0.0036848 | 0.018063
3. SD1, E. urograndis | 35 | 16.05 | 20.56 | 0.1896 | 0.18807 | 0.20219 | -0.014117 | -0.069202
3. SD1, E. urograndis | 36 | 15.3 | 20.42 | 0.1661 | 0.1685 | 0.18405 | -0.015545 | -0.0762
3. SD1, E. urograndis | 37 | 29.25 | 27.14 | 0.7019 | 0.74607 | 0.78389 | -0.037821 | -0.1854
3. SD1, E. urograndis | 38 | 17.1 | 19.49 | 0.2195 | 0.21753 | 0.21625 | 0.0012841 | 0.0062948
3. SD1, E. urograndis | 39 | 16.75 | 21.29 | 0.218 | 0.20744 | 0.22576 | -0.01832 | -0.089803
3. SD1, E. urograndis | 41 | 34.35 | 23.54 | 0.8156 | 1.0791 | 0.92381 | 0.15524 | 0.76098
3. SD1, E. urograndis | 42 | 30.05 | 26.27 | 0.8577 | 0.79376 | 0.79942 | -0.0056592 | -0.027741
3. SD1, E. urograndis | 43 | 29.75 | 20.08 | 0.5902 | 0.77568 | 0.61347 | 0.16221 | 0.79514
3. SD1, E. urograndis | 44 | 32.8 | 25.29 | 0.9336 | 0.97051 | 0.9065 | 0.064017 | 0.31381
3. SD1, E. urograndis | 45 | 31.25 | 26.8 | 0.8047 | 0.86842 | 0.8748 | -0.0063739 | -0.031245
3. SD1, E. urograndis | 46 | 30.65 | 21.95 | 0.62 | 0.83062 | 0.70304 | 0.12757 | 0.62537
3. SD1, E. urograndis | 47 | 25.8 | 22.91 | 0.5164 | 0.55929 | 0.53315 | 0.026138 | 0.12813
3. SD1, E. urograndis | 48 | 28.05 | 23.23 | 0.7102 | 0.67766 | 0.62944 | 0.048213 | 0.23634
3. SD1, E. urograndis | 49 | 30.45 | 24.89 | 0.7215 | 0.81822 | 0.7795 | 0.038723 | 0.18982
3. SD1, E. urograndis | 51 | 30.35 | 28.06 | 0.8503 | 0.81207 | 0.86483 | -0.052759 | -0.25862
3. SD1, E. urograndis | 52 | 34.35 | 25.7 | 0.9909 | 1.0791 | 1.0012 | 0.077811 | 0.38143
3. SD1, E. urograndis | 53 | 31.43 | 28.95 | 0.9903 | 0.87995 | 0.94887 | -0.06892 | -0.33784
3. SD1, E. urograndis | 54 | 13.55 | 14.99 | 0.1103 | 0.1275 | 0.11095 | 0.016547 | 0.081113
4. SD2, E. urograndis | 1 | 28.4 | 21.39 | 0.6014 | 0.69383 | 0.64291 | 0.050915 | 0.24958
4. SD2, E. urograndis | 2 | 18.1 | 21.07 | 0.2942 | 0.23649 | 0.26746 | -0.030972 | -0.15182
4. SD2, E. urograndis | 3 | 23.8 | 23.99 | 0.5294 | 0.45488 | 0.50324 | -0.04836 | -0.23706
4. SD2, E. urograndis | 4 | 21.6 | 22.28 | 0.3982 | 0.36078 | 0.39313 | -0.03235 | -0.15858
4. SD2, E. urograndis | 5 | 24.25 | 22.5 | 0.5391 | 0.4757 | 0.49489 | -0.019199 | -0.094113
4. SD2, E. urograndis | 6 | 19.35 | 20.59 | 0.299 | 0.2774 | 0.29834 | -0.020938 | -0.10264
4. SD2, E. urograndis | 7 | 22 | 23.92 | 0.4651 | 0.37695 | 0.43169 | -0.054737 | -0.26832
4. SD2, E. urograndis | 8 | 20.35 | 19.2 | 0.3365 | 0.31289 | 0.3103 | 0.0025914 | 0.012703
4. SD2, E. urograndis | 9 | 15.75 | 14.04 | 0.1399 | 0.16963 | 0.14673 | 0.022895 | 0.11223
4. SD2, E. urograndis | 10 | 25.05 | 22.59 | 0.5337 | 0.51405 | 0.52844 | -0.014383 | -0.070503
4. SD2, E. urograndis | 11 | 19.5 | 21.24 | 0.2746 | 0.28256 | 0.31062 | -0.028057 | -0.13753
4. SD2, E. urograndis | 13 | 16 | 19.41 | 0.1655 | 0.17613 | 0.19733 | -0.021193 | -0.10389
4. SD2, E. urograndis | 14 | 26.8 | 25.7 | 0.5908 | 0.60406 | 0.6688 | -0.064735 | -0.31733
4. SD2, E. urograndis | 15 | 16.7 | 19.66 | 0.2047 | 0.19511 | 0.21649 | -0.021386 | -0.10483
4. SD2, E. urograndis | 16 | 26.2 | 22.91 | 0.6436 | 0.57225 | 0.58268 | -0.010427 | -0.051113
4. SD2, E. urograndis | 17 | 15.85 | 17.55 | 0.1883 | 0.17221 | 0.1784 | -0.0061891 | -0.030339
4. SD2, E. urograndis | 18 | 22.7 | 19.48 | 0.4215 | 0.40625 | 0.38729 | 0.018952 | 0.092902
4. SD2, E. urograndis | 19 | 20 | 14.84 | 0.2471 | 0.30018 | 0.2429 | 0.05728 | 0.28078
4. SD2, E. urograndis | 20 | 21.5 | 19.8 | 0.3672 | 0.35681 | 0.35365 | 0.0031517 | 0.01545
4. SD2, E. urograndis | 21 | 25.3 | 20.22 | 0.4741 | 0.5264 | 0.49174 | 0.034657 | 0.16989
4. SD2, E. urograndis | 22 | 16.55 | 19.39 | 0.2193 | 0.19095 | 0.21037 | -0.019427 | -0.095231
4. SD2, E. urograndis | 23 | 19.2 | 17.85 | 0.2562 | 0.27229 | 0.26138 | 0.010903 | 0.053445
4. SD2, E. urograndis | 24 | 18.05 | 18.56 | 0.2664 | 0.23493 | 0.23972 | -0.0047922 | -0.023491
4. SD2, E. urograndis | 25 | 18.45 | 20.51 | 0.2755 | 0.24756 | 0.2714 | -0.023842 | -0.11687
4. SD2, E. urograndis | 26 | 16 | 16.33 | 0.141 | 0.17613 | 0.17122 | 0.0049139 | 0.024088
4. SD2, E. urograndis | 27 | 11.05 | 12.91 | 0.0715 | 0.072734 | 0.069368 | 0.0033661 | 0.0165
4. SD2, E. urograndis | 28 | 13.6 | 12.46 | 0.1083 | 0.11945 | 0.10037 | 0.019086 | 0.093559
4. SD2, E. urograndis | 29 | 27.05 | 21.74 | 0.5762 | 0.61761 | 0.5934 | 0.024217 | 0.11871
4. SD2, E. urograndis | 30 | 28.7 | 20.37 | 0.5727 | 0.71147 | 0.63021 | 0.081261 | 0.39834
4. SD2, E. urograndis | 31 | 26.3 | 22.15 | 0.5886 | 0.57748 | 0.57091 | 0.0065697 | 0.032205
4. SD2, E. urograndis | 33 | 24.9 | 24.59 | 0.6205 | 0.50673 | 0.56008 | -0.053345 | -0.2615
4. SD2, E. urograndis | 34 | 28.6 | 25.86 | 0.7103 | 0.70556 | 0.76155 | -0.055985 | -0.27444
4. SD2, E. urograndis | 35 | 11.45 | 17.5 | 0.0907 | 0.079184 | 0.095348 | -0.016164 | -0.079235
4. SD2, E. urograndis | 36 | 24.4 | 16.69 | 0.3887 | 0.48276 | 0.39184 | 0.090921 | 0.44569
4. SD2, E. urograndis | 38 | 13.5 | 12.27 | 0.1008 | 0.11737 | 0.097714 | 0.019651 | 0.096328
4. SD2, E. urograndis | 39 | 22.75 | 17.44 | 0.3418 | 0.40839 | 0.35515 | 0.053234 | 0.26095
4. SD2, E. urograndis | 40 | 13.65 | 14.29 | 0.1129 | 0.12051 | 0.11312 | 0.007387 | 0.036211
5. CS1, GG100 | 1 | 18.75 | 23.43 | 0.2975 | 0.27431 | 0.28358 | -0.0092728 | -0.045455
5. CS1, GG100 | 2 | 18.8 | 20.25 | 0.244 | 0.27615 | 0.2745 | 0.0016477 | 0.0080769
5. CS1, GG100 | 3 | 16.7 | 21.31 | 0.184 | 0.20507 | 0.20977 | -0.0046961 | -0.02302
5. CS1, GG100 | 4 | 17 | 19.63 | 0.209 | 0.21445 | 0.21413 | 0.00032393 | 0.0015879
5. CS1, GG100 | 5 | 17.95 | 20.02 | 0.206 | 0.24584 | 0.24507 | 0.00077626 | 0.0038052
5. CS1, GG100 | 6 | 20.3 | 21.04 | 0.2953 | 0.33489 | 0.33305 | 0.0018421 | 0.0090299
5. CS1, GG100 | 7 | 18.5 | 23.01 | 0.2996 | 0.26521 | 0.27332 | -0.008111 | -0.03976
5. CS1, GG100 | 8 | 18.4 | 23.07 | 0.2697 | 0.26162 | 0.27 | -0.0083741 | -0.04105
5. CS1, GG100 | 9 | 15.45 | 19.95 | 0.1728 | 0.16866 | 0.1712 | -0.0025361 | -0.012432
5. CS1, GG100 | 10 | 19.2 | 21.08 | 0.2927 | 0.29115 | 0.29175 | -0.00059927 | -0.0029376
5. CS1, GG100 | 12 | 22.05 | 22.43 | 0.3657 | 0.41222 | 0.41266 | -0.00043498 | -0.0021323
5. CS1, GG100 | 14 | 17.75 | 19.61 | 0.2271 | 0.23902 | 0.23729 | 0.0017287 | 0.0084741
5. CS1, GG100 | 15 | 14.9 | 19.45 | 0.1494 | 0.15398 | 0.15595 | -0.0019765 | -0.0096885
5. CS1, GG100 | 16 | 14.95 | 17.82 | 0.1319 | 0.15528 | 0.15358 | 0.0017 | 0.0083332
5. CS1, GG100 | 17 | 18.15 | 19.72 | 0.2466 | 0.25278 | 0.25062 | 0.002163 | 0.010603
5. CS1, GG100 | 18 | 19.8 | 19.1 | 0.3003 | 0.31455 | 0.30582 | 0.0087301 | 0.042795
5. CS1, GG100 | 19 | 16.45 | 19.17 | 0.178 | 0.19744 | 0.19672 | 0.00072197 | 0.0035391
5. CS1, GG100 | 20 | 17.45 | 18.89 | 0.2339 | 0.229 | 0.22557 | 0.0034254 | 0.016791
5. CS1, GG100 | 21 | 15.75 | 18.51 | 0.1892 | 0.17701 | 0.17569 | 0.0013208 | 0.0064747
5. CS1, GG100 | 22 | 15.05 | 18.54 | 0.1812 | 0.1579 | 0.1577 | 0.00020395 | 0.00099974
5. CS1, GG100 | 23 | 22.06 | 21.09 | 0.4202 | 0.41269 | 0.40637 | 0.0063181 | 0.030971
5. CS1, GG100 | 24 | 16.15 | 17.31 | 0.2097 | 0.18852 | 0.18322 | 0.0053048 | 0.026004
5. CS1, GG100 | 25 | 20.4 | 19.85 | 0.343 | 0.33905 | 0.33179 | 0.0072659 | 0.035617
5. CS1, GG100 | 26 | 16.05 | 18.41 | 0.2145 | 0.1856 | 0.18351 | 0.0020905 | 0.010248
5. CS1, GG100 | 27 | 20.5 | 20.58 | 0.3796 | 0.34324 | 0.33893 | 0.0043158 | 0.021156
5. CS1, GG100 | 28 | 21.05 | 23.53 | 0.4232 | 0.36685 | 0.37415 | -0.0073011 | -0.03579
5. CS1, GG100 | 30 | 20.45 | 23.26 | 0.3721 | 0.34114 | 0.34814 | -0.0069949 | -0.034289
6. CS2, I144 | 1 | 17.8 | 16.84 | 0.2393 | 0.25521 | 0.23014 | 0.025067 | 0.12288
6. CS2, I144 | 2 | 17.45 | 18.57 | 0.2218 | 0.24671 | 0.24014 | 0.006568 | 0.032196
6. CS2, I144 | 3 | 16.2 | 19.45 | 0.2158 | 0.21733 | 0.2228 | -0.0054695 | -0.026811
6. CS2, I144 | 4 | 19.15 | 20.07 | 0.2856 | 0.2891 | 0.29127 | -0.0021671 | -0.010623
6. CS2, I144 | 5 | 17.6 | 18.61 | 0.2251 | 0.25034 | 0.24355 | 0.0067839 | 0.033254
6. CS2, I144 | 6 | 18.25 | 22.31 | 0.2972 | 0.26631 | 0.29331 | -0.026999 | -0.13235
6. CS2, I144 | 7 | 17.1 | 18.24 | 0.2334 | 0.23833 | 0.23008 | 0.0082488 | 0.040436
6. CS2, I144 | 8 | 18.5 | 18.88 | 0.2592 | 0.27256 | 0.26478 | 0.00778 | 0.038137
6. CS2, I144 | 9 | 17.75 | 19.98 | 0.2875 | 0.25399 | 0.25976 | -0.0057781 | -0.028324
6. CS2, I144 | 10 | 21.05 | 19.01 | 0.3099 | 0.33973 | 0.32152 | 0.01821 | 0.089265
6. CS2, I144 | 11 | 22.35 | 20.68 | 0.4077 | 0.3763 | 0.37334 | 0.0029579 | 0.0145
6. CS2, I144 | 12 | 21.45 | 19.91 | 0.3771 | 0.35082 | 0.34189 | 0.0089219 | 0.043735
6. CS2, I144 | 14 | 21.45 | 21.07 | 0.3735 | 0.35082 | 0.35637 | -0.0055538 | -0.027224
6. CS2, I144 | 15 | 22.6 | 20.19 | 0.3543 | 0.3835 | 0.37286 | 0.01064 | 0.052156
6. CS2, I144 | 16 | 17.7 | 20.78 | 0.2869 | 0.25277 | 0.26624 | -0.013471 | -0.066037
6. CS2, I144 | 17 | 20.65 | 19.6 | 0.3161 | 0.32879 | 0.31969 | 0.0091043 | 0.044629
6. CS2, I144 | 18 | 18.1 | 19.83 | 0.267 | 0.26259 | 0.26583 | -0.0032405 | -0.015885
6. CS2, I144 | 19 | 16.35 | 20.46 | 0.2464 | 0.22077 | 0.23435 | -0.013582 | -0.066579
6. CS2, I144 | 20 | 16.05 | 18.39 | 0.2172 | 0.21391 | 0.21095 | 0.0029605 | 0.014512
6. CS2, I144 | 21 | 21.1 | 20.54 | 0.3609 | 0.34111 | 0.34146 | -0.00034845 | -0.0017081
6. CS2, I144 | 22 | 17.35 | 18.8 | 0.2192 | 0.2443 | 0.24028 | 0.0040178 | 0.019695
6. CS2, I144 | 23 | 17.05 | 19.11 | 0.2257 | 0.23714 | 0.23704 | 9.4321e-05 | 0.00046236
6. CS2, I144 | 24 | 23.1 | 21.43 | 0.4254 | 0.39809 | 0.40218 | -0.004094 | -0.020068
6. CS2, I144 | 25 | 21.25 | 19.79 | 0.3524 | 0.34526 | 0.33575 | 0.0095086 | 0.046611
6. CS2, I144 | 26 | 17.45 | 20.85 | 0.2506 | 0.24671 | 0.26139 | -0.014685 | -0.071985
6. CS2, I144 | 27 | 20.35 | 20.35 | 0.3278 | 0.32069 | 0.32163 | -0.00094693 | -0.0046418
6. CS2, I144 | 28 | 20.05 | 18.29 | 0.2962 | 0.31266 | 0.29105 | 0.02161 | 0.10593
6. CS2, I144 | 30 | 23.05 | 22.73 | 0.3904 | 0.39662 | 0.41858 | -0.021957 | -0.10763
6. CS2, I144 | 31 | 22.6 | 21.77 | 0.3703 | 0.3835 | 0.39402 | -0.010511 | -0.051524
6. CS2, I144 | 32 | 23.3 | 22.8 | 0.3815 | 0.40399 | 0.4262 | -0.022215 | -0.1089