## Sheet1
Nr | Data source | Ref | Vessel | Vessel activity | Scrubber Type | Open/closed conditions | Sample type | pH | Arsenic (As) | Cadmium (Cd) | Chromium (Cr) | Copper (Cu) | Mercury (Hg) | Lead (Pb) | Molybdenum | Nickel (Ni) | Zinc (Zn) | Vanadium (V) | Acenaphthene | Acenaphthylene | Anthracene | Benzo(a)anthracene | Benzo(a)pyrene | Benzo(b)fluoranthene | Benzo(ghi)perylene | Benzo(k)fluoranthene | Chrysene | Dibenz(a,h)anthracene | Fluoranthene | Fluorene | Indeno(1,2,3-cd)pyrene | Naphtalene | Phenanthrene | Pyrene | Sum PAH | Sum Mineral oil | C10-C12 | C12-C20 | C20-C30 | C30-C40 | Ethylene | Benzene | Toluene | Ethylbenzene | m,p-Xylene | o-Xylene | PCB 28 | PCB 52 | PCB 101 | PCB 118 | PCB 138 | PCB 153 | PCB 180 | Sum PCB's | Power aux. Engines | Power main engines | Power engines connected to scrubber | Fuel S content | Treatment | Discharge wash water flow rate
[9 empty] | µg/l | µg/l | µg/l | µg/l | µg/l | µg/l | µg/l | µg/l | µg/l | µg/l | µg/l | µg/l | µg/l | µg/l | µg/l | µg/l | µg/l | µg/l | µg/l | µg/l | µg/l | µg/l | µg/l | µg/l | µg/l | µg/l | µg/l | µg/l | µg/l | µg/l | µg/l | µg/l | µg/l | µg/l | µg/l | µg/l | µg/l | µg/l | µg/l | µg/l | µg/l | µg/l | µg/l | µg/l | µg/l | µg/l | MWh | MWh | MWh | % |  | m³/MWh
1 | Onboard sampling | This study | 1 | At Berth | Hybrid | Closed | Circulation | 3.8 | 72 | <1 | <50 | 2200 | < 0.2 | <10 | NA | 1500 | 320 | 6700 | 0.7 | 0.19 | 0.45 | 0.12 | <0.10 | <0.10 | 0.06 | <0.10 | 0.43 | <0.060 | 0.67 | 2.1 | 0.041 | 3.1 | 7 | 0.56 | 15 | 6460 | 194 | 2520 | 2520 | 1230 | <1.0 | 2 | <1.0 | <1.0 | <1.0 | <1.0 | <0.020 | <0.020 | <0.020 | <0.020 | <0.020 | <0.020 | <0.020 | <0.140 |  | 0 |  | 1.49 | Hydrocyclone
2 | Onboard sampling | This study | 1 | At Berth | Hybrid | Closed | Bleed Off | 6.75 | 81 | <1 | <10 | 790 | < 0.2 | <10 | NA | 1100 | 140 | 5500 | 0.65 | 0.14 | 0.35 | <0.10 | <0.10 | <0.10 | <0.050 | <0.10 | <0.10 | <0.060 | 0.15 | 1.8 | <0.030 | 6.4 | 3.9 | 0.13 | 13 | 1060 | 42.2 | 465 | 391 | 158 | <1.0 | 4.9 | <1.0 | <1.0 | <1.0 | <1.0 | <0.020 | <0.020 | <0.020 | <0.020 | <0.020 | <0.020 | <0.020 | <0.140 |  | 0 | 0.5525 | 1.49 | Hydrocyclone
3 | Onboard sampling | This study | 1 | Sailing | Hybrid | Closed | Circulation | 5.7 | 71 | <1 | 78 | 2500 | < 0.2 | <10 | NA | 3000 | 440 | 12000 | 1.1 | 0.33 | 0.58 | 0.66 | 0.17 | 0.28 | 0.25 | 0.14 | 1.5 | <0.060 | 3.3 | 3.7 | 0.18 | 7.6 | 17 | 3.3 | 40 | 34500 | 345 | 9990 | 16200 | 7930 | <1.0 | 3 | <1.0 | <1.0 | <1.0 | <1.0 | <0.020 | <0.020 | <0.020 | <0.020 | <0.020 | <0.020 | <0.020 | <0.140 | 0.442 | 11.34 |  | 1.49 | Hydrocyclone
4 | Onboard sampling | This study | 1 | Sailing | Hybrid | Closed | Bleed Off | 3.5 | 84 | <1 | <50 | 1200 | < 0.2 | <10 | NA | 1500 | 290 | 7000 | 0.75 | 0.14 | 0.41 | <0.10 | <0.10 | <0.10 | <0.050 | <0.10 | 0.19 | <0.060 | 0.58 | 2.4 | <0.030 | 6.3 | 6.7 | 0.5 | 18 | 786 | 23.6 | 314 | 354 | 94.3 | <1.0 | 3.6 | <1.0 | <1.0 | <1.0 | <1.0 | <0.020 | <0.020 | <0.020 | <0.020 | <0.020 | <0.020 | <0.020 | <0.140 | 0.442 | 11.34 | 11.782 | 1.49 | Hydrocyclone | 0.53624
5 | Onboard sampling | This study | 1 | Sailing | Hybrid | Open | Inlet Water | 7.75 | 11 | <1 | <10 | <10 | < 0.2 | <10 | NA | <10 | <20 | <10 | <0.10 | <0.10 | <0.10 | <0.10 | <0.10 | <0.10 | <0.050 | <0.10 | <0.10 | <0.060 | <0.10 | <0.10 | <0.030 | <0.10 | <0.10 | <0.10 | 0 | < 100 |  |  |  |  | <1.0 | <1.0 | <1.0 | <1.0 | <1.0 | <1.0 | <0.020 | <0.020 | <0.020 | <0.020 | <0.020 | <0.020 | <0.020 | <0.140 | 0.442 | 11.718 |  |  | No
6 | Onboard sampling | This study | 1 | Sailing | Hybrid | Open | Discharge | 3.8 | 21 | <1 | 160 | 100 | < 0.2 | 17 | NA | 180 | 120 | 970 | <0.10 | <0.10 | <0.10 | <0.10 | <0.10 | <0.10 | <0.050 | <0.10 | <0.10 | <0.060 | <0.10 | 0.27 | <0.030 | 1.2 | 0.71 | <0.10 | 2.1 | 426 | 8.52 | 115 | 213 | 89.4 | <1.0 | <1.0 | <1.0 | <1.0 | <1.0 | <1.0 | <0.020 | <0.020 | <0.020 | <0.020 | <0.020 | <0.020 | <0.020 | <0.140 | 0.442 |  | 11.718 | 1.49 | No | 48.1908
7 | Onboard sampling | This study | 1 | Sailing | Hybrid | Open | Inlet Water | 7.75 | <10 | <1 | <10 | <10 | < 0.2 | <10 | NA | <10 | <20 | <10 | <0.10 | <0.10 | <0.10 | <0.10 | <0.10 | <0.10 | <0.050 | <0.10 | <0.10 | <0.060 | <0.10 | <0.10 | <0.030 | 0.18 | <0.10 | <0.10 | 0 | < 100 |  |  |  |  | <1.0 | <1.0 | <1.0 | <1.0 | <1.0 | <1.0 | <0.020 | <0.020 | <0.020 | <0.020 | <0.020 | <0.020 | <0.020 | <0.140 | 0.442 | 11.718 |  |  | No
8 | Onboard sampling | This study | 1 | Sailing | Hybrid | Open | Discharge | 3.85 | 18 | <1 | 62 | 70 | < 0.2 | 12 | NA | 96 | 88 | 550 | <0.10 | <0.10 | <0.10 | <0.10 | <0.10 | <0.10 | <0.050 | <0.10 | <0.10 | <0.060 | <0.10 | 0.22 | <0.030 | 1 | 0.8 | <0.10 | 2.1 | < 100 |  |  |  |  | <1.0 | <1.0 | <1.0 | <1.0 | <1.0 | <1.0 | <0.020 | <0.020 | <0.020 | <0.020 | <0.020 | <0.020 | <0.020 | <0.140 | 0.442 |  | 11.718 | 1.49 | No
9 | Onboard sampling | This study | 2 | Sailing | Open Loop | Open | Inlet Water | 7.7 | 6.2 | <0.10 | 19 | 22 | NA | 4.1 | NA | 10 | 540 | 19 | <0.010 | <0.010 | <0.010 | <0.010 | <0.00017 | <0.010 | <0.0020 | <0.010 | <0.010 | <0.010 | <0.0065 | <0.010 | <0.0020 | <0.10 | <0.050 | <0.010 | <0.27 | 290 | <25 | <25 | 98 | 180 | [15 empty] | 12.6 |  |  | Hydrocyclone
10 | Onboard sampling | This study | 2 | Sailing | Open Loop | Open | Discharge | 5.9 | 6.6 | <0.10 | 11 | 10 | NA | 3.8 | NA | 50 | 170 | 130 | 0.19 | 0.014 | 0.016 | 0.031 | 0.0056 | 0.024 | 0.0021 | <0.010 | 0.078 | <0.010 | 0.12 | 0.53 | <0.0020 | 1.5 | 1.4 | 0.19 | <4.1 | 2300 | <25 | 670 | 990 | 610 | [16 empty] | 12.6 | 1.13 | Hydrocyclone | 58.9683
11 | Onboard sampling | This study | 2 | Sailing | Open Loop | Open | Inlet Water | 7.8 | 8.6 | <0.10 | 11 | 120 | NA | 7 | NA | 8.3 | 3900 | 23 | <0.010 | <0.010 | <0.010 | <0.010 | <0.00017 | <0.010 | <0.0020 | <0.010 | <0.010 | <0.010 | <0.0065 | <0.010 | <0.0020 | <0.10 | <0.050 | <0.010 | <0.27 | 210 | <25 | <25 | 74 | 130 | [15 empty] | 6.006 |  |  | Hydrocyclone
12 | Onboard sampling | This study | 2 | Sailing | Open Loop | Open | Discharge | 6.6 | 8.7 | <0.10 | 17 | 15 | NA | 8.3 | NA | 33 | 250 | 75 | 0.19 | 0.58 | <0.010 | 0.019 | 0.0078 | 0.016 | 0.012 | <0.010 | 0.04 | <0.010 | 0.13 | 0.46 | <0.0020 | 0.42 | 1 | 0.17 | <3.1 | 1700 | <25 | 500 | 720 | 510 | [16 empty] | 6.006 | 1.13 | Hydrocyclone | 145.1881
13 | Onboard sampling | This study | 2 | Sailing | Open Loop | Open | Inlet Water | 7.5 | 6.9 | <0.10 | 7.8 | 20 | NA | 4.8 | NA | 7.1 | 480 | 18 | <0.010 | <0.010 | <0.010 | <0.010 | <0.00017 | <0.010 | <0.0020 | <0.010 | <0.010 | <0.010 | <0.0065 | <0.010 | <0.0020 | <0.10 | <0.050 | 0.012 | <0.27 | <100 | <25 | <25 | 30 | 38 | [15 empty] | 5.11 |  |  | Hydrocyclone
14 | Onboard sampling | This study | 2 | Sailing | Open Loop | Open | Discharge | 6.6 | 6.3 | <0.10 | 6.5 | 9.4 | NA | 2.1 | NA | 14 | 270 | 30 | 0.2 | 0.86 | 0.017 | 0.07 | 0.034 | 0.054 | 0.028 | 0.021 | 0.14 | <0.010 | 0.3 | 0.55 | 0.014 | 1.8 | 1.6 | 0.39 | <6.1 | 1200 | <25 | 340 | 520 | 390 | [16 empty] | 5.11 | 1.13 | Hydrocyclone | 146.184
15 | Received dataset | This study | 3 | Sailing | Hybrid | Open | Inlet Water | 7.25 | 10 | <1 | <10 | 37 | <0,2 | <10 | NA | <10 | 33 | 10 | NA | NA | NA | NA | NA | NA | NA | NA | NA | NA | NA | NA | NA | NA | NA | NA | NA | [23 empty] | Hydrocyclone
16 | Received dataset | This study | 3 | Sailing | Hybrid | Open | Discharge | 3.3 | 11 | <1 | <10 | 45 | <0,2 | <10 | NA | 69 | 190 | 250 | NA | NA | NA | NA | NA | NA | NA | NA | NA | NA | NA | NA | NA | NA | NA | NA | NA | [22 empty] | 1.75 | Hydrocyclone
17 | Received dataset | This study | 3 | Sailing | Hybrid | Open | Inlet Water | 7.7 | <20 | <2 | <20 | <20 | NA | <20 | 11 | <20 | 41 | <10 | NA | NA | NA | NA | NA | NA | NA | NA | NA | NA | NA | NA | NA | NA | NA | NA | NA | [23 empty] | Hydrocyclone
18 | Received dataset | This study | 3 | Sailing | Hybrid | Open | Discharge | 5.55 | <20 | <2 | <20 | <20 | NA | <20 | 10 | <20 | <40 | 22 | NA | NA | NA | NA | NA | NA | NA | NA | NA | NA | NA | NA | NA | NA | NA | NA | NA | [22 empty] | 1.75 | Hydrocyclone
19 | Received dataset | This study | 3 | Sailing | Hybrid | Closed | Bleed Off | 8 | 50 | <2 | <2 | 1700 | <0,2 | <20 | NA | 1700 | 190 | 240 | NA | NA | NA | NA | NA | NA | NA | NA | NA | NA | NA | NA | NA | NA | NA | NA | NA | [22 empty] | 1.75 | Hydrocyclone
20 | Received dataset | This study | 3 | Sailing | Hybrid | Closed | Bleed Off | 7.6 | 43 | <2 | <20 | 1900 | <0,2 | <20 | NA | 3600 | 260 | 240 | NA | NA | NA | NA | NA | NA | NA | NA | NA | NA | NA | NA | NA | NA | NA | NA | NA | [22 empty] | 1.75 | Hydrocyclone
21 | Received dataset | This study | 3 | Sailing | Hybrid | Closed | Bleed Off | 6.95 | 31 | <2 | <20 | 1100 | <0,2 | <20 | NA | 4800 | 390 | 220 | NA | NA | NA | NA | NA | NA | NA | NA | NA | NA | NA | NA | NA | NA | NA | NA | NA | [22 empty] | 1.75 | Hydrocyclone
22 | Received dataset | This study | 3 | Sailing | Hybrid | Closed | Bleed Off | 8.2 | <20 | <2 | <20 | 420 | NA | <20 | 66 | 390 | 420 | 3000 | NA | NA | NA | NA | NA | NA | NA | NA | NA | NA | NA | NA | NA | NA | NA | NA | NA | [22 empty] | 1.75 | Hydrocyclone
23 | Received dataset | This study | 4 | Sailing | Open Loop | Open | Inlet Water | 7.9 | <10 | <10 | <10 | <10 | NA | <10 | NA | <10 | <10 | NA | <0.06 | <4 | <0.1 | <0.3 | <0.00017 | <0.00017 | <0.00017 | <0.00017 | <1 | <0.5 | <0.0063 | <2 | <2 | <2 | <0.1 | <0.04 | NA | [23 empty] | NA
24 | Received dataset | This study | 4 | Sailing | Open Loop | Open | Discharge | 6 | <10 | <10 | <10 | <10 | NA | <10 | NA | <10 | <10 | NA | <0.06 | <4 | 0.79 | <0.3 | <0.00017 | <0.00017 | <0.00017 | <0.00017 | <1 | <0.5 | <0.0063 | <2 | <2 | 0.45 | 0.7 | <2 | NA | [23 empty] | NA
25 | Received dataset | This study | 5 | Sailing | Open Loop | Open | Inlet Water | 7.27 | <10 | <10 | <10 | <10 | NA | <10 | NA | <10 | <10 | NA | <0.06 | <0.07 | <0.08 | <0.09 | <0.10 | <0.11 | <0.12 | <0.13 | <0.14 | <0.15 | <0.16 | <0.17 | <0.18 | <0.19 | <0.20 | <0.21 | <0.22 | [23 empty] | NA
26 | Received dataset | This study | 5 | Sailing | Open Loop | Open | Discharge | 6.33 | <10 | <10 | <10 | <10 | NA | <10 | NA | 20 | 100 | NA | 0.04 | 0.01 | 0.01 | <0.06 | <0.07 | <0.08 | <0.09 | ND | 0.05 | <0.5 | 0.04 | 0.25 | <2 | 0.95 | 0.86 | 0.03 | 2.24 | [23 empty] | NA
27 | Received dataset | This study | 5 | Sailing | Open Loop | Open | Inlet Water | 7.27 | <10 | <10 | <10 | <10 | NA | <10 | NA | <10 | <10 | NA | <0.06 | <4 | <0.1 | <0.3 | <0.00017 | <0.00017 | <0.00017 | <0.00017 | <1 | <0.5 | <0.0063 | <2 | <2 | <2 | <0.1 | <0.04 | [24 empty] | NA
28 | Received dataset | This study | 5 | Sailing | Open Loop | Open | Discharge | 6.34 | <10 | <10 | <10 | <10 | NA | <10 | NA | 40 | 40 | NA | 0.06 | 0.01 | 0.01 | 0.01 | <0.06 | <0.07 | <0.08 | <0.09 | 0.03 | <0.5 | 0.04 | 0.22 | <2 | 1.2 | 0.79 | 0.05 | 2.42 | [23 empty] | NA
29 | Received dataset | This study | 5 | Sailing | Open Loop | Open | Inlet Water | 7.27 | <10 | <10 | <10 | <10 | NA | <10 | NA | <10 | <10 | NA | <0.06 | <4 | <0.1 | <0.3 | <0.00017 | <0.00017 | <0.00017 | <0.00017 | <1 | <0.5 | <0.0063 | <2 | <2 | <2 | <0.1 | <0.04 | [24 empty] | NA
30 | Received dataset | This study | 5 | Sailing | Open Loop | Open | Discharge | 6.36 | <10 | <10 | <10 | 10 | NA | 10 | NA | 10 | 30 | NA | 0.06 | 0.02 | <0.06 | <0.07 | <0.08 | <0.09 | <0.10 | <0.11 | 0.03 | <0.5 | 0.02 | 0.16 | <2 | 1.1 | 0.56 | 0.04 | 1.99 | [23 empty] | NA
31 | EGCSA dataset | EGCSA | A | Sailing | Hybrid | Open | Seawater | NA | <10 | <2 | < 10 | <10 | < 0.2 | < 10 | NA | < 10 | < 0.01 | 20 | < 0.01 | < 0.01 | < 0.01 | < 0.01 | < 0.01 | < 0.01 | < 0.01 | < 0.01 | < 0.01 | < 0.01 | < 0.01 | < 0.01 | < 0.01 | < 0.01 | < 0.01 | < 0.01 | 0 | [23 empty] | NA
32 | EGCSA dataset | EGCSA | A | Sailing | Hybrid | Open | Discharge | NA | <10 | <2 | 30 | 80 | < 0.2 | 90 | NA | 130 | 500 | 70 | 0.12 | 0.05 | < 0.01 | 0.02 | < 0.01 | < 0.01 | < 0.01 | < 0.01 | 0.04 | < 0.01 | 0.03 | 0.35 | < 0.01 | 3.4 | 0.62 | 0.04 | 4.67 | [21 empty] | 10.8 | 2.35 | NA | 15.1852
33 | EGCSA dataset | EGCSA | A(2) | Sailing | Hybrid | Open | Seawater | NA | <10 | <2 | < 10 | <10 | < 0.2 | < 10 | NA | < 10 | < 10 | < 20 | < 0.01 | < 0.01 | < 0.01 | < 0.01 | < 0.01 | < 0.01 | < 0.01 | < 0.01 | < 0.01 | < 0.01 | < 0.01 | < 0.01 | < 0.01 | < 0.01 | 0.01 | < 0.01 | 0.01 | [23 empty] | NA
34 | EGCSA dataset | EGCSA | A(2) | Sailing | Hybrid | Open | Discharge | NA | <10 | <2 | 30 | 30 | < 0.2 | 120 | NA | 90 | 300 | 30 | 0.18 | 0.24 | 0.11 | 0.15 | 0.04 | 0.05 | < 0.01 | 0.02 | 0.22 | < 0.01 | 0.15 | 0.43 | < 0.01 | 6 | 1 | 0.28 | 8.87 | [21 empty] | 10.8 | 2.87 | NA | 43.3333
35 | EGCSA dataset | EGCSA | A(2) | Sailing | Hybrid | Open | Discharge | NA | <10 | <2 | < 10 | <10 | < 0.2 | < 10 | NA | 30 | 130 | < 20 | 0.16 | 0.18 | 0.04 | 0.07 | 0.01 | 0.02 | < 0.01 | < 0.01 | 0.07 | < 0.01 | 0.12 | 0.43 | < 0.01 | 5 | 1 | 0.12 | 7.22 | [21 empty] | 10.8 | 2.87 | NA | 43.6111
36 | EGCSA dataset | EGCSA | B | Sailing | Hybrid | Open | Inlet water | NA | <10 | <2 | < 10 | <10 | < 0.2 | < 10 | NA | < 10 | < 10 | < 20 | < 0.01 | < 0.01 | < 0.01 | < 0.01 | < 0.01 | < 0.01 | < 0.01 | < 0.01 | < 0.01 | < 0.01 | < 0.01 | < 0.01 | < 0.01 | < 0.01 | < 0.01 | < 0.01 | 0 | [23 empty] | NA
37 | EGCSA dataset | EGCSA | B | Sailing | Hybrid | Open | Discharge | NA | <10 | <2 | < 10 | <10 | < 0.2 | < 10 | NA | 30 | 100 | 30 | 0.02 | 0.07 | 0.02 | 0.02 | 0.01 | 0.01 | < 0.01 | < 0.01 | 0.04 | < 0.01 | 0.06 | 0.1 | < 0.01 | 0.57 | 0.39 | 0.05 | 1.36 | [21 empty] | 8.4 | 2.12 | NA | 21.4881
38 | EGCSA dataset | EGCSA | B(2) | Sailing | Hybrid | Open | Seawater | NA | 30 | <2 | 50 | 70 | 0.4 | 70 | NA | 30 | 60 | 310 | [40 empty] | NA | bar: <0.06 to <0.22
39 | EGCSA dataset | EGCSA | B(2) | Sailing | Hybrid | Closed | Discharge | NA | <10 | <2 | 14000 | 30 | < 0.2 | < 10 | NA | 4300 | 14000 | 2400 | 0.25 | 0.03 | 0.07 | 0.09 | < 0.01 | 0.06 | < 0.01 | < 0.01 | 0.16 | < 0.01 | 0.44 | 0.57 | < 0.01 | 0.72 | 2.2 | 0.5 | 5.09 | [21 empty] | 8.4 | 2.38 | NA | 0.17857
40 | EGCSA dataset | EGCSA | B(3) | Sailing | Hybrid | Closed | Seawater | NA | <10 | <2 | < 10 | 20 | < 0.2 | < 10 | NA | < 10 | < 10 | 220 | < 0.01 | < 0.01 | < 0.01 | < 0.01 | < 0.01 | < 0.01 | < 0.01 | < 0.01 | < 0.01 | < 0.01 | < 0.01 | < 0.01 | < 0.01 | < 0.01 | < 0.01 | < 0.01 | 0 | [23 empty] | NA
41 | EGCSA dataset | EGCSA | B(3) | Sailing | Hybrid | Closed | Discharge | NA | <10 | <2 | 4300 | <10 | < 0.2 | < 10 | NA | 2700 | 6000 | 940 | 0.03 | 0.02 | < 0.01 | < 0.01 | < 0.01 | < 0.01 | < 0.01 | < 0.01 | < 0.01 | < 0.01 | 0.05 | 0.14 | < 0.01 | 0.21 | 0.61 | 0.05 | 1.11 | [21 empty] | 8.4 | 2.12 | NA | 0.17857
42 | EGCSA dataset | EGCSA | C | Sailing | Hybrid | Closed | Inlet water | NA | <10 | <2 | 10 | 80 | < 0.2 | 20 | NA | < 10 | < 10 | 80 | < 0.01 | < 0.01 | 0.01 | 0.02 | < 0.01 | < 0.01 | < 0.01 | < 0.01 | < 0.01 | < 0.01 | 0.01 | < 0.01 | < 0.01 | < 0.01 | 0.05 | 0.01 | 0.1 | [23 empty] | NA
43 | EGCSA dataset | EGCSA | C | Sailing | Open Loop | Open | Discharge | NA | <10 | <2 | < 10 | 20 | < 0.2 | < 10 | NA | 30 | 120 | < 20 | 0.23 | 0.23 | 0.34 | 0.88 | 0.19 | 0.21 | 0.03 | 0.08 | 0.55 | < 0.01 | 0.62 | 0.4 | 0.02 | 0.58 | 2.2 | 1.4 | 7.96 | [21 empty] | 20 | 2.28 | NA | 37.8
44 | EGCSA dataset | EGCSA | D | Sailing | Open Loop | Open | Inlet water | NA | <10 | <2 | < 10 | 40 | < 0.2 | < 10 | NA | < 10 | < 10 | 190 | < 0.01 | < 0.01 | < 0.01 | < 0.01 | < 0.01 | < 0.01 | < 0.01 | < 0.01 | < 0.01 | < 0.01 | 0.01 | < 0.01 | < 0.01 | < 0.01 | 0.03 | < 0.01 | 0.04 | [23 empty] | NA
45 | EGCSA dataset | EGCSA | D | Sailing | Open Loop | Open | Discharge | NA | <10 | <2 | < 10 | 120 | < 0.2 | < 10 | NA | 40 | 80 | 130 | 0.1 | 0.03 | 0.02 | < 0.01 | < 0.01 | < 0.01 | < 0.01 | < 0.01 | 0.02 | < 0.01 | 0.07 | 0.27 | < 0.01 | 0.94 | 0.81 | 0.06 | 2.32 | [21 empty] | 20 | 2.6 | NA | 47.65
46 | EGCSA dataset | EGCSA | E | Sailing | Open Loop | Open | Seawater | NA | <10 | <2 | < 10 | <10 | < 0.2 | < 10 | NA | < 10 | < 10 | < 20 | < 0.01 | < 0.01 | < 0.01 | < 0.01 | < 0.01 | < 0.01 | < 0.01 | < 0.01 | < 0.01 | < 0.01 | 0.02 | < 0.01 | < 0.01 | < 0.01 | 0.05 | 0.01 | 0.08 | [23 empty] | NA
47 | EGCSA dataset | EGCSA | E | Sailing | Closed Loop | Closed | Discharge | NA | 30 | <2 | 20 | 90 | < 0.2 | < 10 | NA | 4900 | 25000 | 140 | 0.03 | 0.01 | 0.03 | < 0.01 | < 0.01 | < 0.01 | < 0.01 | < 0.01 | < 0.01 | < 0.01 | 0.04 | 0.09 | < 0.01 | 0.06 | 0.49 | 0.04 | 0.79 | [21 empty] | 12.6 | 2.33 | NA | NA
48 | EGCSA dataset | EGCSA | F | Sailing | Closed Loop | Closed | Inlet water | NA | <10 | <2 | < 10 | 10 | < 0.2 | < 10 | NA | 10 | 30 | 30 | < 0.01 | < 0.01 | 0.01 | < 0.01 | < 0.01 | < 0.01 | < 0.01 | < 0.01 | 0.02 | < 0.01 | < 0.01 | < 0.01 | < 0.01 | < 0.01 | 0.05 | 0.02 | 0.1 | [23 empty] | NA
49 | EGCSA dataset | EGCSA | F | Sailing | Hybrid | Open | Discharge | NA | <10 | <2 | 40 | 20 | < 0.2 | < 10 | NA | 50 | 170 | 30 | 0.28 | 0.13 | 0.32 | 1.2 | 0.15 | 0.3 | < 0.01 | 0.04 | 1.3 | < 0.01 | 0.76 | 1.2 | < 0.01 | 4.8 | 2.9 | 1.6 | 14.98 | [21 empty] | 21.25 | 2.19 | NA | 25.2706
50 | EGCSA dataset | EGCSA | G | Sailing | Hybrid | Open | Inlet water | NA | <10 | <2 | < 10 | 50 | < 0.2 | 20 | NA | < 10 | < 10 | 480 | < 0.01 | < 0.01 | < 0.01 | < 0.01 | < 0.01 | < 0.01 | < 0.01 | < 0.01 | < 0.01 | < 0.01 | < 0.01 | < 0.01 | < 0.01 | < 0.01 | < 0.01 | < 0.01 | 0 | [23 empty] | NA
51 | EGCSA dataset | EGCSA | G | Sailing | Open Loop | Open | Discharge | NA | <10 | <2 | < 10 | <10 | < 0.2 | < 10 | NA | 20 | 150 | < 20 | 0.01 | 0.03 | < 0.01 | < 0.01 | < 0.01 | < 0.01 | < 0.01 | < 0.01 | < 0.01 | < 0.01 | < 0.01 | 0.04 | < 0.01 | 0.34 | 0.09 | 0.01 | 0.52 | [21 empty] | 20.8 | 2.51 | NA | 52.5
52 | EGCSA dataset | EGCSA | G | Sailing | Open Loop | Open | Discharge | NA | <10 | <2 | < 10 | <10 | < 0.2 | < 10 | NA | 20 | 140 | < 20 | 0.01 | 0.03 | < 0.01 | < 0.01 | < 0.01 | < 0.01 | < 0.01 | < 0.01 | < 0.01 | < 0.01 | < 0.01 | 0.04 | < 0.01 | 0.32 | 0.08 | 0.01 | 0.49 | [21 empty] | 20.8 | 2.51 | NA | 50.6731
53 | EGCSA dataset | EGCSA | H | Sailing | Open Loop | Open | Inlet water | NA | <10 | <2 | 30 | <10 | < 0.2 | < 10 | NA | 20 | < 10 | < 20 | < 0.01 | < 0.01 | < 0.01 | < 0.01 | < 0.01 | < 0.01 | < 0.01 | < 0.01 | < 0.01 | < 0.01 | < 0.01 | < 0.01 | < 0.01 | < 0.01 | < 0.01 | < 0.01 | 0 | [23 empty] | NA
54 | EGCSA dataset | EGCSA | H | Sailing | Hybrid | Open | Discharge | NA | <10 | <2 | 10 | <10 | < 0.2 | < 10 | NA | 60 | 240 | < 20 | 0.04 | 0.02 | 0.02 | < 0.01 | < 0.01 | < 0.01 | < 0.01 | < 0.01 | < 0.01 | < 0.01 | 0.01 | 0.06 | < 0.01 | 0.2 | 0.22 | 0.05 | 0.62 | [21 empty] | 31.5 | 2.36 | NA | 29.5238
55 | EGCSA dataset | EGCSA | H(2) | Sailing | Hybrid | Open | Inlet water | NA | <10 | <2 | < 10 | <10 | < 0.2 | < 10 | NA | < 10 | < 10 | < 20 | < 0.01 | < 0.01 | < 0.01 | < 0.01 | < 0.01 | < 0.01 | < 0.01 | < 0.01 | < 0.01 | < 0.01 | < 0.01 | < 0.01 | < 0.01 | 0.02 | < 0.01 | < 0.01 | 0.02 | [23 empty] | NA
56 | EGCSA dataset | EGCSA | H(2) | Sailing | Hybrid | Open | Discharge | NA | <10 | <2 | 10 | <10 | < 0.2 | < 10 | NA | 20 | 110 | < 20 | 0.05 | 0.04 | < 0.01 | < 0.01 | < 0.01 | < 0.01 | < 0.01 | < 0.01 | < 0.01 | < 0.01 | 0.02 | 0.16 | < 0.01 | 0.61 | 0.56 | 0.03 | 1.47 | [21 empty] | 31.5 | 2.36 | NA | 29.5238
57 | EGCSA dataset | EGCSA | I | Sailing | Hybrid | Open | Inlet water | NA | <10 | <2 | < 10 | <10 | < 0.2 | < 10 | NA | < 10 | < 10 | 580 | < 0.01 | < 0.01 | < 0.01 | < 0.01 | < 0.01 | < 0.01 | < 0.01 | < 0.01 | < 0.01 | < 0.01 | < 0.01 | < 0.01 | < 0.01 | < 0.01 | < 0.01 | < 0.01 | 0 | [23 empty] | NA
58 | EGCSA dataset | EGCSA | I | Sailing | Hybrid | Open | Discharge | NA | <10 | <2 | < 10 | 20 | < 0.2 | < 10 | NA | 20 | 70 | < 20 | 0.21 | 0.17 | 0.02 | 0.07 | < 0.01 | < 0.01 | < 0.01 | < 0.01 | 0.07 | < 0.01 | 0.05 | 0.26 | < 0.01 | 3.7 | 0.79 | 0.11 | 5.45 | [21 empty] | 7.8 | 2.24 | NA | 38.4615
59 | EGCSA dataset | EGCSA | J | Sailing | Hybrid | Open | Inlet water | NA | <10 | <2 | < 10 | <10 | < 0.2 | < 10 | NA | < 10 | < 10 | < 20 | < 0.01 | < 0.01 | < 0.01 | < 0.01 | < 0.01 | < 0.01 | < 0.01 | < 0.01 | < 0.01 | < 0.01 | < 0.01 | < 0.01 | < 0.01 | < 0.01 | 0.02 | < 0.01 | 0.02 | [23 empty] | NA
60 | EGCSA dataset | EGCSA | J | Sailing | Hybrid | Open | Discharge | NA | <10 | <2 | < 10 | 30 | < 0.2 | < 10 | NA | 150 | 500 | < 20 | 0.15 | 0.07 | 0.08 | 0.05 | < 0.01 | < 0.01 | < 0.01 | < 0.01 | 0.04 | < 0.01 | 0.07 | 0.66 | < 0.01 | 1.8 | 1.9 | 0.07 | 4.89 | [21 empty] | 8.64 | 2.32 | NA | 40.0463
61 | EGCSA dataset | EGCSA | K | Sailing | Hybrid | Open | Inlet water | NA | <10 | <2 | < 10 | <10 | NA | < 10 | NA | < 10 | < 10 | < 20 | < 0.01 | < 0.01 | < 0.01 | < 0.01 | < 0.01 | < 0.01 | < 0.01 | < 0.01 | < 0.01 | < 0.01 | < 0.01 | < 0.01 | < 0.01 | < 0.01 | < 0.01 | < 0.01 | NA | [23 empty] | NA
62 | EGCSA dataset | EGCSA | K | Sailing | Hybrid | Open | Discharge | NA | <10 | <2 | 30 | <10 | NA | < 10 | NA | 30 | 50 | < 20 | 0.46 | < 0.01 | 0.02 | < 0.01 | < 0.01 | < 0.01 | < 0.01 | < 0.01 | 0.05 | < 0.01 | 0.08 | 0.77 | < 0.01 | 8.8 | 1.9 | 0.21 | 12.29 | [21 empty] | 18.16 | 2.55 | NA | 29.13
63 | EGCSA dataset | EGCSA | K(2) | Sailing | Hybrid | Open | Inlet water | NA | <10 | <2 | < 10 | <10 | NA | < 10 | NA | < 10 | < 10 | < 20 | < 0.01 | < 0.01 | < 0.01 | < 0.01 | < 0.01 | < 0.01 | < 0.01 | < 0.01 | < 0.01 | < 0.01 | < 0.01 | < 0.01 | < 0.01 | < 0.01 | 0.01 | < 0.01 | 0.01 | [23 empty] | NA
64 | EGCSA dataset | EGCSA | K(2) | Sailing | Hybrid | Open | Discharge | NA | <10 | <2 | 50 | <10 | NA | < 10 | NA | 50 | 110 | < 20 | 0.3 | < 0.01 | 0.02 | < 0.01 | < 0.01 | < 0.01 | < 0.01 | < 0.01 | 0.05 | < 0.01 | 0.06 | 0.54 | < 0.01 | 6 | 1.3 | 0.12 | 8.39 | [21 empty] | 18.16 | 2.55 | NA | 29.0198
65 | EGCSA dataset | EGCSA | L | Sailing | Hybrid | Open | Inlet water | NA | <10 | <2 | < 10 | 70 | NA | < 10 | NA | < 10 | < 10 | 150 | < 0.01 | < 0.01 | < 0.01 | < 0.01 | < 0.01 | < 0.01 | < 0.01 | < 0.01 | < 0.01 | < 0.01 | < 0.01 | < 0.01 | < 0.01 | < 0.01 | < 0.01 | < 0.01 | NA | [23 empty] | NA
66 | EGCSA dataset | EGCSA | L | Sailing | Hybrid | Open | Discharge | NA | <10 | <2 | < 10 | 20 | NA | < 10 | NA | 30 | 120 | 330 | 0.06 | < 0.01 | 0.03 | 0.05 | < 0.01 | < 0.01 | < 0.01 | < 0.01 | 0.04 | < 0.01 | 0.03 | 0.17 | < 0.01 | 0.32 | 0.52 | 0.1 | 1.32 | [21 empty] | 20.07 | 2.84 | NA | 49.2775
67 | EGCSA dataset | EGCSA | M | Sailing | Hybrid | Open | Inlet water | NA | <10 | <2 | 20 | 340 | NA | 120 | NA | 20 | < 10 | 1200 | < 0.01 | < 0.01 | < 0.01 | < 0.01 | < 0.01 | < 0.01 | < 0.01 | < 0.01 | < 0.01 | < 0.01 | < 0.01 | < 0.01 | < 0.01 | 0.03 | < 0.01 | < 0.01 | 0.03 | [23 empty] | NA
68 | EGCSA dataset | EGCSA | M | Sailing | Hybrid | Open | Discharge | NA | <10 | <2 | < 10 | 110 | NA | 20 | NA | 30 | 80 | 2000 | 0.45 | 0.12 | 0.07 | 0.11 | 0.03 | 0.04 | 0.01 | 0.01 | 0.32 | < 0.01 | 0.22 | 1.2 | < 0.01 | 7.2 | 3.4 | 0.44 | 13.62 | [21 empty] | 12.6 | 2.1 | NA | 33.33
69 | EGCSA dataset | EGCSA | N | Sailing | Hybrid | Open | Inlet water | NA | <10 | <2 | < 10 | 10 | NA | < 10 | NA | < 10 | < 10 | 80 | < 0.01 | 0.01 | < 0.01 | < 0.01 | < 0.01 | < 0.01 | < 0.01 | < 0.01 | < 0.01 | < 0.01 | < 0.01 | 0.05 | < 0.01 | 0.02 | 0.01 | < 0.01 | 0.09 | [23 empty] | NA
70 | EGCSA dataset | EGCSA | N | Sailing | Hybrid | Open | Discharge | NA | <10 | <2 | 20 | 70 | NA | < 10 | NA | 120 | 420 | 30 | 0.25 | 0.11 | 0.02 | 0.06 | < 0.01 | 0.02 | < 0.01 | < 0.01 | 0.06 | < 0.01 | 0.1 | 1.2 | < 0.01 | 14 | 1.6 | 0.05 | 17.47 | [21 empty] | 25.2 | 2.6 | NA | 52.8571
71 | EGCSA dataset | EGCSA | N(2) | Sailing | Hybrid | Open | Seawater | NA | <10 | <2 | < 10 | 10 | NA | < 10 | NA | < 10 | < 10 | 410 | < 0.01 | 0.02 | < 0.01 | < 0.01 | < 0.01 | < 0.01 | < 0.01 | < 0.01 | < 0.01 | < 0.01 | < 0.01 | 0.06 | < 0.01 | < 0.01 | < 0.01 | < 0.01 | 0.08 | [23 empty] | NA
72 | EGCSA dataset | EGCSA | N(2) | Sailing | Hybrid | Closed | Discharge | NA | <10 | <2 | < 10 | 150 | NA | < 10 | NA | 240 | 2800 | 40 | 0.49 | 0.07 | 0.03 | 0.05 | < 0.01 | 0.02 | < 0.01 | < 0.01 | 0.06 | < 0.01 | 0.25 | 1.9 | < 0.01 | 5.7 | 3.8 | 0.21 | 12.58 | [21 empty] | 25.2 | 2.6 | NA | 0.19643
73 | EGCSA dataset | EGCSA | O (=A) | Sailing | Hybrid | Closed | Seawater | NA | <10 | <2 | 480 | 80 | NA | < 10 | NA | 120 | < 10 | < 20 | < 0.01 | < 0.01 | < 0.01 | < 0.01 | < 0.01 | < 0.01 | < 0.01 | < 0.01 | < 0.01 | < 0.01 | < 0.01 | < 0.01 | < 0.01 | < 0.01 | < 0.01 | < 0.01 | NA | [23 empty] | NA
74 | EGCSA dataset | EGCSA | O (=A) | Sailing | Hybrid | Open | Discharge | NA | <10 | <2 | 60 | 10 | NA | < 10 | NA | 20 | 50 | < 20 | 0.37 | 0.1 | 0.04 | < 0.01 | 0.03 | 0.06 | < 0.01 | < 0.01 | 0.19 | < 0.01 | 0.27 | 0.88 | < 0.01 | 2.4 | 3.4 | 0.6 | 8.34 | [21 empty] | 10.8 | 2.05 | NA | 80.5556
75 | EGCSA dataset | EGCSA | O (=A) | Sailing | Hybrid | Open | Discharge | NA | <10 | <2 | 40 | 10 | NA | < 10 | NA | 30 | 80 | < 20 | 0.38 | 0.1 | 0.11 | < 0.01 | 0.08 | 0.14 | 0.02 | 0.02 | 0.34 | 0.01 | 0.53 | 0.91 | 0.01 | 2.8 | 3.9 | 1.1 | 10.45 | [21 empty] | 10.8 | 2.05 | NA | 80.7407
76 | EGCSA dataset | EGCSA | P | Sailing | Hybrid | Open | Inlet water | NA | <10 | <2 | < 10 | 60 | NA | < 10 | NA | < 10 | < 10 | 70 | < 0.01 | < 0.01 | < 0.01 | < 0.01 | < 0.01 | < 0.01 | < 0.01 | < 0.01 | < 0.01 | < 0.01 | < 0.01 | < 0.01 | < 0.01 | < 0.01 | < 0.01 | < 0.01 | NA | [23 empty] | NA
77 | EGCSA dataset | EGCSA | P | Sailing | Open Loop | Open | Discharge | NA | <10 | <2 | 40 | <10 | NA | < 10 | NA | 50 | 70 | 310 | < 0.01 | 0.02 | 0.02 | < 0.01 | < 0.01 | < 0.01 | < 0.01 | < 0.01 | 0.03 | < 0.01 | 0.08 | 0.97 | < 0.01 | 10 | 1.6 | < 0.01 | 12.72 | [21 empty] | 15.6 | 2.38 | NA | 54.4872
78 | EGCSA dataset | EGCSA | Q (=B) | Sailing | Open Loop | Open | Seawater | NA | <10 | <2 | 30 | <10 | NA | < 10 | NA | < 10 | < 10 | < 20 | < 0.01 | < 0.01 | < 0.01 | < 0.01 | < 0.01 | < 0.01 | < 0.01 | < 0.01 | < 0.01 | < 0.01 | < 0.01 | < 0.01 | < 0.01 | 0.01 | 0.01 | < 0.01 | 0.02 | [23 empty] | NA
79 | EGCSA dataset | EGCSA | Q (=B) | Sailing | Hybrid | Closed | Discharge | NA | 20 | <2 | 180 | 60 | NA | < 10 | NA | 5700 | 24000 | 610 | 0.18 | 0.03 | 0.02 | 0.01 | < 0.01 | < 0.01 | < 0.01 | < 0.01 | 0.02 | < 0.01 | 0.12 | 0.77 | < 0.01 | 0.88 | 2.1 | 0.11 | 4.24 | [21 empty] | 8.4 | 2.41 | NA | 0.17857
80 | EGCSA dataset | EGCSA | R (=H) | Sailing | Hybrid | Closed | Inlet water | NA | <10 | <2 | 10 | 10 | NA | < 10 | NA | < 10 | 10 | < 20 | < 0.01 | < 0.01 | < 0.01 | < 0.01 | < 0.01 | < 0.01 | < 0.01 | < 0.01 | < 0.01 | < 0.01 | < 0.01 | < 0.01 | < 0.01 | < 0.01 | < 0.01 | < 0.01 | NA | [23 empty] | NA
81 | EGCSA dataset | EGCSA | R (=H) | Sailing | Hybrid | Open | Discharge | NA | <10 | <2 | 10 | <10 | NA | < 10 | NA | 20 | 90 | 20 | < 0.01 | < 0.01 | < 0.01 | < 0.01 | < 0.01 | < 0.01 | < 0.01 | < 0.01 | < 0.01 | < 0.01 | 0.02 | 0.18 | < 0.01 | 0.8 | 0.5 | < 0.01 | 1.5 | [21 empty] | 31.5 | 2.6 | NA | 26.0635
82 | EGCSA dataset | EGCSA | S | Sailing | Hybrid | Open | Inlet water | NA | <10 | <2 | < 10 | <10 | NA | < 10 | NA | < 10 | < 10 | < 20 | < 0.01 | < 0.01 | < 0.01 | < 0.01 | < 0.01 | < 0.01 | < 0.01 | < 0.01 | < 0.01 | < 0.01 | < 0.01 | < 0.01 | < 0.01 | < 0.01 | < 0.01 | < 0.01 | NA | [23 empty] | NA
83 | EGCSA dataset | EGCSA | S | Sailing | Hybrid | Open | Discharge | NA | <10 | <2 | < 10 | <10 | NA | < 10 | NA | < 10 | 20 | < 20 | < 0.01 | < 0.01 | < 0.01 | < 0.01 | < 0.01 | < 0.01 | < 0.01 | < 0.01 | < 0.01 | < 0.01 | 0.02 | 0.17 | < 0.01 | 0.02 | 0.42 | 0.02 | 0.65 | [21 empty] | 31.5 | 0.96 | NA | 27.8095
84 | EGCSA dataset | EGCSA | T | Sailing | Hybrid | Open | Seawater | NA | <10 | <2 | < 10 | <10 | NA | < 10 | NA | < 10 | < 10 | < 20 | < 0.01 | < 0.01 | < 0.01 | < 0.01 | < 0.01 | < 0.01 | < 0.01 | < 0.01 | < 0.01 | < 0.01 | < 0.01 | < 0.01 | < 0.01 | 0.01 | < 0.01 | < 0.01 | 0.01 | [23 empty] | NA
85 | EGCSA dataset | EGCSA | T | Sailing | Open Loop | Open | Discharge | NA | <10 | <2 | < 10 | <10 | NA | < 10 | NA | 60 | 240 | < 20 | < 0.01 | < 0.01 | 0.04 | < 0.01 | < 0.01 | < 0.01 | < 0.01 | < 0.01 | < 0.01 | < 0.01 | 0.03 | 0.71 | < 0.01 | 3.5 | 1.6 | < 0.01 | 5.88 | [21 empty] | 20.8 | 2.4 | NA | 49.9519
86 | EGCSA dataset | EGCSA | T | Sailing | Open Loop | Open | Discharge | NA | <10 | <2 | < 10 | <10 | NA | < 10 | NA | 140 | 610 | < 20 | < 0.01 | < 0.01 | 0.02 | < 0.01 | < 0.01 | < 0.01 | < 0.01 | < 0.01 | < 0.01 | < 0.01 | 0.01 | 0.36 | < 0.01 | 2.2 | 0.72 | < 0.01 | 3.31 | [21 empty] | 20.8 | 2.4 | NA | 50.1923
87 | EGCSA dataset | EGCSA | U | Sailing | Open Loop | Open | Inlet water | NA | <10 | <2 | < 10 | <10 | NA | < 10 | NA | < 10 | < 10 | < 20 | 0.06 | 0.03 | 0.11 | 0.13 | 0.05 | 0.06 | 0.03 | 0.02 | 0.02 | < 0.01 | 0.43 | 0.2 | 0.01 | 0.06 | 1.4 | 0.75 | 3.36 | [23 empty] | NA
88 | EGCSA dataset | EGCSA | U | Sailing | Hybrid | Open | Discharge | NA | <10 | <2 | 10 | 140 | NA | < 10 | NA | 240 | 860 | 80 | 1.6 | 0.46 | 1.2 | 0.73 | 0.55 | 0.37 | 0.36 | 0.09 | 1.6 | 0.08 | 1 | 1.8 | 0.14 | 5.3 | 6.1 | 2.6 | 23.98 | [21 empty] | 11.52 | 2.6 | NA | 29.1667
89 | EGCSA dataset | EGCSA | U | Sailing | Hybrid | Open | Inlet water | NA | <10 | <2 | < 10 | 10 | NA | < 10 | NA | 20 | 120 | < 20 | 0.07 | 0.03 | 0.11 | 0.12 | 0.05 | 0.06 | 0.03 | 0.02 | 0.24 | < 0.01 | 0.45 | 0.24 | 0.01 | 0.09 | 1.9 | 0.85 | 4.27 | [23 empty] | NA
90 | EGCSA dataset | EGCSA | U | Sailing | Hybrid | Open | Discharge | NA | <10 | <2 | < 10 | 70 | NA | < 10 | NA | 120 | 470 | 20 | 0.72 | 0.19 | 0.29 | 0.11 | 0.07 | 0.06 | 0.05 | 0.02 | 0.21 | 0.01 | 0.2 | 0.64 | 0.02 | 2.9 | 1.8 | 0.45 | 7.74 | [21 empty] | 11.52 | 2.6 | NA | 27.3438
91 | EGCSA dataset | EGCSA | V (=J) | Sailing | Hybrid | Open | Inlet water | NA | <10 | <2 | < 10 | <10 | NA | < 10 | NA | 10 | < 10 | 40 | < 0.01 | < 0.01 | < 0.01 | < 0.01 | < 0.01 | < 0.01 | < 0.01 | < 0.01 | < 0.01 | < 0.01 | < 0.01 | < 0.01 | < 0.01 | < 0.01 | < 0.01 | < 0.01 | NA | [23 empty] | NA
92 | EGCSA dataset | EGCSA | V (=J) | Sailing | Hybrid | Open | Discharge | NA | <10 | <2 | < 10 | <10 | NA | < 10 | NA | 60 | 270 | < 20 | 0.17 | 0.15 | 0.02 | < 0.01 | < 0.01 | < 0.01 | < 0.01 | < 0.01 | 0.03 | < 0.01 | 0.05 | 0.37 | < 0.01 | 1.2 | 1.2 | 0.08 | 3.27 | [21 empty] | 8.64 | 2.58 | NA | 41.2037
93 | EGCSA dataset | EGCSA | W (=Q & B) | Sailing | Hybrid | Closed | Seawater | NA | 3.3 | <0.4 | 18 | 7.2 | NA | <5 | NA | 9.5 | <2 | < 10 | <0.010 | <0.050 | 0.0093 | 0.061 | 0.015 | 0.025 | <0.010 | 0.011 | 0.048 | <0.010 | 0.27 | <0.010 | <0.010 | 0.051 | 0.16 | 0.15 | 0.81 | [23 empty] | NA
94 | EGCSA dataset | EGCSA | W (=Q & B) | Sailing | Hybrid | Closed | Discharge | NA | 24 | 0.96 | 160 | 58 | NA | <05 | NA | 6600 | 25000 | 590 | 0.26 | <0.050 | 0.11 | 0.056 | <0.010 | 0.024 | <0.010 | <0.010 | 0.058 | <0.010 | 0.34 | 1.3 | <0.010 | 1.6 | 4.5 | 0.26 | 8.5 | [21 empty] | 8.4 | 2.41 | NA | 0.17857
95 | EGCSA dataset | EGCSA | X (=V & J) | Sailing | Hybrid | Open | Inlet water | NA | <5 | <0.2 | <1.5 | 13 | NA | 1.1 | NA | 4.3 | <2 | 23 | <0.010 | <0.050 | <0.010 | <0.010 | <0.010 | <0.010 | <0.010 | <0.010 | <0.010 | <0.010 | 0.02 | <0.010 | <0.010 | <0.020 | 0.011 | 0.037 | <0.21 | [23 empty] | NA
96 | EGCSA dataset | EGCSA | X (=V & J) | Sailing | Hybrid | Open | Discharge | NA | <5 | <0.2 | <1.5 | 6.4 | NA | <1 | NA | 44 | 200 | < 10 | 0.94 | 0.12 | 0.082 | 0.027 | <0.010 | 0.012 | <0.010 | <0.010 | 0.054 | <0.010 | 0.13 | 1.2 | <0.010 | 5.2 | 3.7 | 0.19 | 12 | [21 empty] | 8.64 | 2.58 | NA | 41.2037
97 | EGCSA dataset | EGCSA | X2 (=V & J) | Sailing | Hybrid | Open | Inlet water | NA | NA | NA | NA | NA | NA | NA | NA | NA | NA | NA | <0.010 | <0.050 | <0.010 | <0.010 | <0.010 | <0.010 | <0.010 | <0.010 | <0.010 | <0.010 | <0.010 | <0.010 | <0.010 | <0.020 | <0.010 | <0.010 | <0.21 | [23 empty] | NA
98 | EGCSA dataset | EGCSA | X2 (=V & J) | Sailing | Hybrid | Open | Discharge | NA | NA | NA | NA | NA | NA | NA | NA | NA | NA | NA | 0.92 | 0.47 | 0.065 | 0.027 | <0.010 | <0.010 | <0.010 | <0.010 | 0.06 | <0.010 | 0.13 | 1.2 | <0.010 | 5.7 | 3.7 | 0.19 | 12 | [21 empty] | 8.64 | 2.58 | NA | 41.2037
99 | EGCSA dataset | EGCSA | X3 (=V & J) | Sailing | Hybrid | Open | Inlet water | NA | NA | NA | NA | NA | NA | NA | NA | NA | NA | NA | <0.010 | <0.050 | <0.0050 | <0.010 | <0.010 | <0.010 | <0.010 | <0.010 | <0.010 | <0.010 | <0.010 | <0.010 | <0.010 | <0.010 | <0.010 | <0.010 | <0.20 | [23 empty] | NA
100 | EGCSA dataset | EGCSA | X3 (=V & J) | Sailing | Hybrid | Open | Discharge | NA | NA | NA | NA | NA | NA | NA | NA | NA | NA | NA | 0.37 | <0.50 | 0.19 | <0.10 | <0.10 | <0.10 | <0.10 | <0.10 | <0.10 | <0.10 | 0.4 | 1.1 | <0.10 | 5.3 | 4.2 | 0.17 | 12 | [21 empty] | 8.64 | 2.58 | NA | 41.2037
101 | EGCSA dataset | EGCSA | Y | Sailing | Hybrid | Closed | Discharge | NA | <50 | <2 | <15 | 200 | NA | <10 | NA | 220 | 12000 | < 100 | 0.23 | <0.050 | <0.010 | 0.025 | <0.010 | 0.012 | 0.011 | <0.010 | 0.053 | <0.010 | 0.16 | 0.41 | <0.010 | 0.32 | 2.3 | 0.24 | 3.5 | [21 empty] | 9.72 | 1.98 | NA | 0.50412
102 | EGCSA dataset | EGCSA | Z | Sailing | Hybrid | Closed | Inlet water | NA | <5 | <0.2 | <1.5 | 8.8 | NA | 3.3 | NA | <2 | <2 | < 10 | <0.010 | <0.050 | <0.010 | <0.010 | <0.010 | <0.010 | <0.010 | <0.010 | <0.010 | <0.010 | <0.010 | <0.010 | <0.010 | 0.039 | <0.010 | <0.010 | <0.21 | [23 empty] | NA
103 | EGCSA dataset | EGCSA | Z | Sailing | Hybrid | Open | Discharge | NA | <5 | <0.2 | <1.5 | 59 | NA | 8 | NA | 120 | 180 | 100 | 0.36 | 0.21 | <0.010 | 0.032 | <0.010 | 0.027 | 0.02 | <0.010 | 0.11 | <0.010 | 0.14 | 0.79 | <0.010 | 6.9 | 2.8 | 0.29 | 12 | [21 empty] | 11.6 | 2.5 | NA | 59.8276
104 | EGCSA dataset | EGCSA | AA | Sailing | Hybrid | Open | Inlet water | NA | <5 | <0.2 | <1.5 | 67 | NA | <1 | NA | 6.7 | 19 | < 10 | 0.013 | <0.050 | <0.010 | 0.027 | <0.010 | 0.016 | <0.010 | <0.010 | 0.077 | <0.010 | 0.057 | 0.057 | <0.010 | 0.055 | 0.45 | 0.17 | 0.92 | [23 empty] | NA
105 | EGCSA dataset | EGCSA | AA | Sailing | Hybrid | Open | Discharge | NA | <5 | <0.2 | 1.7 | 9.2 | NA | <1 | NA | 65 | 240 | < 10 | 0.42 | 0.18 | 0.043 | 0.34 | 0.083 | 0.14 | 0.11 | 0.016 | 0.55 | 0.011 | 0.37 | 0.84 | 0.02 | 1.2 | 3.4 | 1.3 | 9.1 | [21 empty] | 11.6 | 3.14 | NA | 56.1207
106 | EGCSA dataset | EGCSA | BB | Sailing | Hybrid | Open | Inlet water | NA | <5 | <0.2 | <1.5 | <5 | NA | <1 | NA | <2 | <2 | < 10 | 0.023 | <0.050 | <0.010 | <0.010 | <0.010 | <0.010 | <0.010 | <0.010 | <0.010 | <0.010 | <0.010 | <0.010 | <0.010 | 1.1 | <0.010 | <0.010 | 1.1 | [23 empty] | NA
107 | EGCSA dataset | EGCSA | BB | Sailing | Hybrid | Open | Discharge | NA | <5 | <0.2 | <1.5 | 15 | NA | <1 | NA | 35 | 56 | 130 | 0.54 | 0.58 | 0.031 | 0.22 | 0.027 | 0.058 | 0.023 | <0.010 | 0.37 | <0.010 | 0.37 | 1 | <0.010 | 4.1 | 3.7 | 1 | 12 | [21 empty] | 11.6 | 1.23 | NA | 48.7069
108 | Literature | Kjoholt et al., 2012 | Ficara Seaways | Sailing | Hybrid | Open | Seawater | NA | 1.5 | <0.20 | NA | 5 | 0.12 | <0.20 | NA | 8.9 | <2.0 | 1.8 | [38 empty] | high load |  | NA | bar: <0.06 to <0.22
109 | Literature | Kjoholt et al., 2012 | Ficara Seaways | Sailing | Hybrid | Open | Discharge | 3.7 | <1.0 | <0.20 | NA | 260 | 0.086 | 21 | NA | 43 | 450 | 180 | NA | NA | NA | NA | NA | NA | NA | NA | NA | NA | NA | NA | NA | 0.48 | NA | NA | 0.96 | [21 empty] | high load | 2.2 | NA | 45
110 | Literature | Kjoholt et al., 2012 | Ficara Seaways | Sailing | Hybrid | Open | Discharge | 5.2 | 1.8 | <0.20 | NA | 150 | 0.092 | 3.6 | NA | 20 | 150 | 81 | NA | NA | NA | NA | NA | NA | NA | NA | NA | NA | NA | NA | NA | 0.51 | NA | NA | 1.1 | [21 empty] | low load | 2.2 | NA | 45
111 | Literature | Kjoholt et al., 2012 | Ficara Seaways | Sailing | Hybrid | Open | Discharge | 5.5 | <1.0 | <0.20 | NA | 110 | 0.099 | 5.8 | NA | 19 | 110 | 49 | NA | NA | NA | NA | NA | NA | NA | NA | NA | NA | NA | NA | NA | 0.52 | NA | NA | 1.8 | [21 empty] | high load | 1 | NA | 45
112 | Literature | Kjoholt et al., 2012 | Ficara Seaways | Sailing | Hybrid | Open | Discharge | 5.8 | <1.0 | <0.20 | NA | 150 | 0.064 | 3.8 | NA | 9.1 | 98 | 25 | NA | NA | NA | NA | NA | NA | NA | NA | NA | NA | NA | NA | NA | 0.57 | NA | NA | 1.6 | [21 empty] | low load | 1 | NA | 45
113 | Literature | Kjoholt et al., 2012 | Ficara Seaways | Sailing | Hybrid | Closed | Seawater | NA | 1.5 | 0.01 | NA | 5 | 0.12 | 0.01 | NA | 8.9 | 1 | 1.8 | [38 empty] | high load |  | NA | bar: <0.06 to <0.22
114 | Literature | Kjoholt et al., 2012 | Ficara Seaways | Sailing | Hybrid | Closed | Discharge | NA | 9.8 | 0.094 | NA | 860 | <0.05 | 3.8 | NA | 3100 | 420 | 14000 | NA | NA | NA | NA | NA | NA | NA | NA | NA | NA | NA | NA | NA | 0.32 | NA | NA | 3.8 | [21 empty] | high load | 2.2 | NA
115 | Literature | Kjoholt et al., 2012 | Ficara Seaways | Sailing | Hybrid | Closed | Discharge | NA | 8.8 | <0.05 | NA | 390 | <0.05 | 1.6 | NA | 1300 | 160 | 6100 | NA | NA | NA | NA | NA | NA | NA | NA | NA | NA | NA | NA | NA | 0.49 | NA | NA | 24 | [21 empty] | high load | 1 | NA
116 | Literature | Buhaug et al., 2006 | Fjordshell | Transit | Open Loop | Open | Discharge | 2.95 | <0.1 | 0.05 | NA | 41.6 | <0.1 | 5 | NA | 32.8 | 6 | 35 | [40 empty] | NA | 50 | bar: <0.06 to <0.22
117 | Literature | Buhaug et al., 2006 | Fjordshell | Port operation | Open Loop | Open | Discharge | 3.76 | <0.1 | 0.08 | NA | 15.3 | <0.1 | 0.6 | NA | 10.4 | 15 | 23 | [40 empty] | NA | 150 | bar: <0.06 to <0.22
118 | Literature | Hansen, 2012 | Ficara Seaways | Sailing | Hybrid | Open | Seawater | NA | 1.2 | 0.1 | NA | 74.4 | 0.8 | 13.3 | NA | <0.05 | 1.1 | 2.2 | [40 empty] | NA | bar: <0.06 to <0.22
119 | Literature | Hansen, 2012 | Ficara Seaways | Sailing | Hybrid | Open | Discharge | NA | 1.4 | 0.1 | NA | 190 | 5.6 | 26.4 | NA | <0.05 | 164 | 43.3 | [38 empty] | High load |  | NA | 70 | bar: <0.06 to <0.22
120 | Literature | Hansen, 2012 | Ficara Seaways | Sailing | Hybrid | Closed | Discharge | NA | NA | NA | NA | NA | NA | NA | NA | NA | NA | 3000 | [38 empty] | High load |  | NA | bar: <0.06 to <0.22
121 | Literature | Hufnagel et al., 2005 | Pride of Kent | Sailing | NA | Open | Discharge | 2.73 | NA | NA | NA | NA | NA | NA | NA | NA | NA | 183 | NA | NA | NA | NA | NA | NA | NA | NA | NA | NA | NA | NA | NA | NA | NA | NA | 12.5 | [23 empty] | NA
122 | Literature | Hufnagel et al., 2005 | Pride of Kent | Sailing | NA | Open | Discharge | 3.14 | NA | NA | NA | NA | NA | NA | NA | NA | NA | 155 | NA | NA | NA | NA | NA | NA | NA | NA | NA | NA | NA | NA | NA | NA | NA | NA | 16.65 | [23 empty] | NA
123 | Literature | Hufnagel et al., 2005 | Pride of Kent | Sailing | NA | Open | Discharge | 3.35 | NA | NA | NA | 74 | NA | NA | NA | 68 | 197 | 426 | NA | NA | NA | NA | NA | NA | NA | NA | NA | NA | NA | NA | NA | NA | NA | NA | 11.88 | [23 empty] | NA
124 | Literature | Turner et al., 2017 | Magnolia Seaways | Sailing | Open Loop | Open | Discharge | NA | NA | NA | NA | 82.2 | NA | NA | NA | NA | 40.2 | 104 | [40 empty] | NA | bar: <0.06 to <0.22
125 | Literature | Turner et al., 2018 | Magnolia Seaways | Sailing | Open Loop | Open | Discharge | NA | NA | NA | NA | 6.9 | NA | NA | NA | NA | 5.2 | 96 | [40 empty] | NA | bar: <0.06 to <0.22
126 | Literature | Koski et al., 2017 | Magnolia Seaways | Sailing | Open Loop | Open | Seawater | 7.6 | <0.83 | <0.048 | <0.21 | <0.13 | NA | <0.013 | NA | <0.34 | <0.27 | <0.9 | [40 empty] | NA | bar: <0.06 to <0.22
127 | Literature | Koski et al., 2017 | Magnolia Seaways | Sailing | Open Loop | Open | Discharge | 3.2 | 1.4 | BLQ | 1.9 | 21 | NA | 0.61 | NA | 41 | 6.7 | 162 | [40 empty] | NA | bar: <0.06 to <0.22