## Info
Control-16a_MesocosmGmbH-ID-1478-10
The Excel-file contains abundance numbers and respective other data sets of the following endpoints: | Sampling overview
| Endpoint | Number of Samplings
· Chemical Parameters (Nitrate [mg/L], Ammonium [mg/L], Phosphate [mg/L], Water Hardness [°dH]) | Chemical-Parameters | 4
· Emerging Insects [Individuals/Sample]; sum of 2 traps (40 cm diameter each (2 x 0.126 m²)) | Emerging-Insects | 12
· Macroinvertebrates [Individuals/Sample] | Macroinvertebrates | 9
· Macrophytes Coverage [%] | Macrophytes | 5
· Periphyton Chlorophyll a [µg/a] (a = 185.5 cm2) | Periphyton-Chl-a | 7
· Physical Parameters (Temperature [°C], Dissolved Oxygen [mg/L], pH, Conductivity [µS/cm]) | Physical-Parameters | 13
· Phytoplankton Chlorophyll a [µg/L] | Phytoplankton-Chl-a | 9
· Sediment (e.g. TOC [%]) and Water Quality Parameters | Sediment-Water | 1
· Water Levels [cm] | Water-Levels | 11
· Zooplankton [Individuals/L] | Zooplankton | 9

## Chemistry
Control-16a_Chemical-Parameters_MesocosmGmbH-ID-1478-10
Date | Enclosure | Nitrate [mg/L] | Ammonium [mg/L] | Phosphate [mg/L] | Hardness [°dH]
2016-06-28 | 1 | <0.4 | <0.01 | 0.6 | 4.3
2016-06-28 | 2 | <0.4 | <0.01 | 0.6 | 4.1
2016-06-28 | 3 | <0.4 | 0.02 | 0.7 | 3.8
2016-06-28 | 4 | <0.4 | <0.01 | 0.6 | 3.7
2016-06-28 | 5 | <0.4 | <0.01 | 0.6 | 3.8
2016-06-28 | 6 | <0.4 | <0.01 | 0.5 | 3.3
2016-07-27 | 1 | <0.4 | <0.01 | 0.4 | 4.1
2016-07-27 | 2 | <0.4 | <0.01 | 0.5 | 3.1
2016-07-27 | 3 | <0.4 | <0.01 | 0.4 | 3.3
2016-07-27 | 4 | <0.4 | <0.01 | 0.3 | 2.9
2016-07-27 | 5 | <0.4 | <0.01 | 0.4 | 3.6
2016-07-27 | 6 | <0.4 | <0.01 | 0.4 | 2.5
2016-08-25 | 1 | <0.4 | <0.01 | 0.6 | 5.1
2016-08-25 | 2 | <0.4 | <0.01 | 0.5 | 3.9
2016-08-25 | 3 | <0.4 | <0.01 | 0.5 | 4.2
2016-08-25 | 4 | <0.4 | 0.02 | 0.5 | 3.6
2016-08-25 | 5 | <0.4 | <0.01 | 0.5 | 4.3
2016-08-25 | 6 | <0.4 | <0.01 | 0.4 | 3.3
2016-09-20 | 1 | <0.4 | 0.02 | 0.8 | 5.9
2016-09-20 | 2 | <0.4 | 0.03 | 0.5 | 4.7
2016-09-20 | 3 | <0.4 | 0.05 | 0.7 | 5.2
2016-09-20 | 4 | <0.4 | 0.03 | 0.6 | 5
2016-09-20 | 5 | <0.4 | 0.02 | 0.7 | 5.7
2016-09-20 | 6 | <0.4 | 0.03 | 0.5 | 4.3

## Emergence
Control-16a_Emerging-Insects_[Individuals/Sample]-(a=0.252m²)_MesocosmGmbH-ID-1478-10
Date | Enclosure | Aeshna cyanea | Anopheles sp. | Ceratopogonidae | Chaoborus sp. | Chironomidae | Chironominae | Cloeon dipterum | Dixidae | Enallagma cyathigerum | Limnephilidae | Orthocladiinae | Phryganea grandis | Podonominae | Tabanidae | Tanypodinae | Thysanoptera
2016-06-22 | 1 | 0 | 0 | 0 | 30 | 5 | 0 | 9 | 0 | 0 | 0 | 4 | 0 | 0 | 0 | 2 | 0
2016-06-22 | 2 | 0 | 0 | 0 | 52 | 3 | 0 | 11 | 0 | 7 | 0 | 4 | 0 | 0 | 0 | 0 | 0
2016-06-22 | 3 | 0 | 0 | 0 | 53 | 0 | 0 | 5 | 0 | 4 | 0 | 0 | 0 | 0 | 0 | 1 | 1
2016-06-22 | 4 | 0 | 0 | 0 | 40 | 4 | 0 | 10 | 0 | 8 | 0 | 6 | 0 | 0 | 0 | 0 | 1
2016-06-22 | 5 | 0 | 0 | 0 | 48 | 2 | 0 | 8 | 0 | 3 | 0 | 7 | 0 | 0 | 0 | 2 | 0
2016-06-22 | 6 | 1 | 0 | 0 | 42 | 3 | 0 | 5 | 0 | 0 | 0 | 10 | 0 | 0 | 0 | 0 | 1
2016-06-29 | 1 | 0 | 0 | 1 | 122 | 14 | 0 | 15 | 0 | 5 | 0 | 1 | 0 | 0 | 0 | 5 | 2
2016-06-29 | 2 | 0 | 0 | 0 | 73 | 5 | 0 | 26 | 0 | 2 | 0 | 1 | 1 | 0 | 0 | 15 | 0
2016-06-29 | 3 | 0 | 0 | 0 | 82 | 4 | 0 | 8 | 0 | 4 | 0 | 1 | 0 | 0 | 0 | 7 | 1
2016-06-29 | 4 | 0 | 1 | 0 | 127 | 5 | 0 | 14 | 0 | 4 | 0 | 2 | 0 | 0 | 0 | 7 | 3
2016-06-29 | 5 | 0 | 0 | 0 | 69 | 6 | 0 | 20 | 0 | 2 | 0 | 2 | 1 | 0 | 0 | 4 | 0
2016-06-29 | 6 | 0 | 0 | 0 | 164 | 24 | 0 | 1 | 0 | 2 | 0 | 11 | 1 | 0 | 0 | 19 | 0
2016-07-06 | 1 | 4 | 0 | 0 | 51 | 9 | 5 | 9 | 0 | 1 | 0 | 3 | 0 | 0 | 0 | 19 | 0
2016-07-06 | 2 | 1 | 0 | 0 | 8 | 4 | 0 | 3 | 0 | 2 | 0 | 2 | 0 | 0 | 0 | 3 | 2
2016-07-06 | 3 | 0 | 0 | 0 | 20 | 3 | 1 | 6 | 0 | 3 | 0 | 7 | 0 | 0 | 0 | 3 | 0
2016-07-06 | 4 | 0 | 0 | 0 | 49 | 1 | 5 | 9 | 0 | 2 | 0 | 6 | 0 | 0 | 0 | 7 | 3
2016-07-06 | 5 | 1 | 0 | 0 | 20 | 0 | 4 | 8 | 0 | 0 | 0 | 8 | 0 | 0 | 0 | 4 | 1
2016-07-06 | 6 | 0 | 0 | 0 | 51 | 19 | 22 | 1 | 0 | 0 | 0 | 8 | 0 | 0 | 0 | 12 | 4
2016-07-13 | 1 | 0 | 0 | 0 | 17 | 4 | 0 | 1 | 0 | 1 | 0 | 22 | 0 | 0 | 0 | 20 | 1
2016-07-13 | 2 | 0 | 0 | 0 | 14 | 7 | 0 | 2 | 0 | 3 | 0 | 15 | 0 | 0 | 0 | 14 | 2
2016-07-13 | 3 | 0 | 0 | 0 | 7 | 16 | 0 | 4 | 0 | 0 | 0 | 4 | 0 | 0 | 0 | 7 | 1
2016-07-13 | 4 | 0 | 0 | 0 | 8 | 5 | 0 | 3 | 3 | 4 | 0 | 9 | 1 | 0 | 0 | 30 | 4
2016-07-13 | 5 | 0 | 0 | 0 | 5 | 4 | 0 | 3 | 1 | 2 | 0 | 21 | 0 | 0 | 0 | 28 | 5
2016-07-13 | 6 | 0 | 0 | 0 | 13 | 4 | 1 | 0 | 0 | 1 | 0 | 24 | 0 | 0 | 0 | 57 | 4
2016-07-20 | 1 | 0 | 0 | 1 | 11 | 0 | 0 | 0 | 0 | 3 | 0 | 24 | 1 | 0 | 0 | 29 | 3
2016-07-20 | 2 | 0 | 0 | 0 | 6 | 1 | 0 | 2 | 0 | 4 | 0 | 18 | 2 | 0 | 0 | 22 | 2
2016-07-20 | 3 | 0 | 0 | 0 | 5 | 15 | 0 | 0 | 0 | 1 | 0 | 15 | 0 | 0 | 0 | 12 | 5
2016-07-20 | 4 | 0 | 0 | 0 | 22 | 10 | 0 | 0 | 0 | 7 | 0 | 9 | 0 | 0 | 0 | 20 | 0
2016-07-20 | 5 | 0 | 0 | 3 | 11 | 0 | 0 | 4 | 0 | 0 | 0 | 21 | 0 | 0 | 0 | 33 | 2
2016-07-20 | 6 | 0 | 0 | 0 | 15 | 0 | 1 | 10 | 0 | 1 | 0 | 25 | 0 | 0 | 0 | 44 | 0
2016-07-27 | 1 | 0 | 0 | 0 | 15 | 0 | 1 | 4 | 0 | 2 | 0 | 43 | 0 | 0 | 0 | 33 | 0
2016-07-27 | 2 | 0 | 0 | 0 | 5 | 12 | 0 | 0 | 0 | 6 | 0 | 15 | 0 | 0 | 0 | 40 | 1
2016-07-27 | 3 | 0 | 0 | 0 | 2 | 0 | 0 | 0 | 0 | 1 | 0 | 48 | 0 | 0 | 0 | 18 | 1
2016-07-27 | 4 | 0 | 0 | 0 | 11 | 12 | 0 | 6 | 0 | 2 | 0 | 19 | 0 | 0 | 0 | 33 | 0
2016-07-27 | 5 | 0 | 0 | 0 | 2 | 23 | 0 | 2 | 0 | 2 | 0 | 44 | 0 | 0 | 1 | 27 | 1
2016-07-27 | 6 | 0 | 0 | 0 | 15 | 35 | 2 | 10 | 0 | 6 | 1 | 33 | 1 | 0 | 0 | 30 | 0
2016-08-03 | 1 | 0 | 1 | 0 | 9 | 1 | 0 | 10 | 0 | 6 | 0 | 135 | 0 | 0 | 0 | 29 | 1
2016-08-03 | 2 | 0 | 0 | 0 | 2 | 20 | 0 | 0 | 0 | 2 | 0 | 32 | 0 | 0 | 0 | 37 | 0
2016-08-03 | 3 | 0 | 0 | 0 | 1 | 22 | 0 | 3 | 0 | 6 | 0 | 31 | 0 | 0 | 0 | 20 | 0
2016-08-03 | 4 | 0 | 0 | 0 | 13 | 47 | 0 | 8 | 0 | 2 | 0 | 18 | 0 | 0 | 0 | 12 | 0
2016-08-03 | 5 | 0 | 0 | 0 | 4 | 48 | 0 | 9 | 0 | 3 | 0 | 71 | 0 | 0 | 0 | 14 | 1
2016-08-03 | 6 | 0 | 0 | 0 | 2 | 62 | 0 | 10 | 0 | 4 | 0 | 38 | 0 | 0 | 0 | 32 | 0
2016-08-10 | 1 | 0 | 0 | 1 | 0 | 18 | 0 | 5 | 0 | 3 | 0 | 178 | 0 | 2 | 0 | 41 | 0
2016-08-10 | 2 | 0 | 0 | 0 | 0 | 2 | 0 | 4 | 0 | 5 | 0 | 35 | 0 | 0 | 0 | 39 | 0
2016-08-10 | 3 | 0 | 0 | 1 | 4 | 23 | 0 | 5 | 0 | 1 | 0 | 51 | 0 | 1 | 0 | 35 | 0
2016-08-10 | 4 | 0 | 0 | 0 | 3 | 6 | 0 | 5 | 0 | 2 | 0 | 29 | 0 | 0 | 0 | 24 | 0
2016-08-10 | 5 | 0 | 0 | 1 | 5 | 6 | 0 | 6 | 0 | 0 | 0 | 56 | 0 | 0 | 0 | 25 | 0
2016-08-10 | 6 | 0 | 0 | 0 | 10 | 21 | 3 | 8 | 0 | 2 | 0 | 61 | 0 | 0 | 0 | 96 | 0
2016-08-17 | 1 | 0 | 0 | 1 | 2 | 6 | 0 | 0 | 0 | 2 | 0 | 74 | 0 | 0 | 0 | 42 | 0
2016-08-17 | 2 | 0 | 0 | 4 | 0 | 2 | 0 | 4 | 0 | 0 | 0 | 46 | 0 | 0 | 0 | 46 | 0
2016-08-17 | 3 | 0 | 0 | 0 | 2 | 45 | 0 | 0 | 0 | 0 | 0 | 20 | 0 | 0 | 0 | 8 | 0
2016-08-17 | 4 | 0 | 1 | 0 | 2 | 12 | 0 | 4 | 0 | 2 | 0 | 53 | 0 | 0 | 0 | 11 | 0
2016-08-17 | 5 | 0 | 0 | 0 | 2 | 0 | 0 | 2 | 0 | 0 | 0 | 49 | 0 | 0 | 0 | 34 | 0
2016-08-17 | 6 | 0 | 0 | 2 | 4 | 35 | 4 | 9 | 0 | 1 | 0 | 83 | 0 | 0 | 0 | 65 | 1
2016-08-24 | 1 | 0 | 0 | 0 | 1 | 4 | 0 | 0 | 0 | 0 | 0 | 20 | 0 | 1 | 0 | 24 | 0
2016-08-24 | 2 | 0 | 0 | 0 | 8 | 1 | 1 | 1 | 0 | 0 | 0 | 16 | 0 | 0 | 0 | 13 | 1
2016-08-24 | 3 | 0 | 0 | 0 | 0 | 4 | 0 | 1 | 0 | 0 | 0 | 25 | 0 | 0 | 0 | 31 | 0
2016-08-24 | 4 | 0 | 0 | 0 | 0 | 3 | 0 | 0 | 0 | 0 | 0 | 30 | 0 | 0 | 0 | 15 | 0
2016-08-24 | 5 | 0 | 1 | 0 | 0 | 2 | 0 | 0 | 0 | 2 | 0 | 68 | 0 | 0 | 0 | 24 | 0
2016-08-24 | 6 | 0 | 0 | 0 | 2 | 16 | 0 | 12 | 0 | 1 | 0 | 91 | 0 | 0 | 0 | 52 | 0
2016-09-07 | 1 | 0 | 0 | 0 | 0 | 0 | 0 | 0 | 0 | 0 | 0 | 8 | 0 | 0 | 0 | 1 | 0
2016-09-07 | 2 | 0 | 0 | 3 | 0 | 2 | 3 | 0 | 0 | 0 | 0 | 19 | 0 | 0 | 0 | 12 | 0
2016-09-07 | 3 | 0 | 0 | 21 | 0 | 5 | 0 | 0 | 0 | 0 | 0 | 10 | 0 | 0 | 0 | 11 | 0
2016-09-07 | 4 | 0 | 0 | 2 | 0 | 3 | 0 | 0 | 0 | 0 | 0 | 9 | 0 | 0 | 0 | 13 | 0
2016-09-07 | 5 | 0 | 1 | 20 | 0 | 3 | 1 | 0 | 0 | 0 | 0 | 21 | 0 | 0 | 0 | 23 | 1
2016-09-07 | 6 | 0 | 0 | 0 | 0 | 7 | 0 | 1 | 0 | 0 | 0 | 70 | 0 | 0 | 0 | 14 | 0
2016-09-21 | 1 | 0 | 1 | 0 | 0 | 0 | 0 | 0 | 0 | 0 | 0 | 8 | 0 | 0 | 0 | 0 | 0
2016-09-21 | 2 | 0 | 0 | 0 | 0 | 0 | 0 | 0 | 0 | 0 | 0 | 2 | 0 | 0 | 0 | 0 | 0
2016-09-21 | 3 | 0 | 0 | 0 | 0 | 1 | 0 | 0 | 0 | 0 | 0 | 0 | 0 | 0 | 0 | 2 | 0
2016-09-21 | 4 | 0 | 0 | 0 | 0 | 0 | 0 | 0 | 0 | 0 | 0 | 1 | 0 | 0 | 0 | 0 | 0
2016-09-21 | 5 | 0 | 0 | 0 | 0 | 0 | 0 | 0 | 0 | 0 | 0 | 6 | 0 | 0 | 0 | 3 | 0
2016-09-21 | 6 | 0 | 0 | 0 | 0 | 0 | 0 | 0 | 0 | 0 | 0 | 8 | 0 | 0 | 0 | 0 | 0

## Macroinvertebrates
Control-16a_Macroinvertebrates_[Individuals/Sample]_MesocosmGmbH-ID-1478-10
Date | Enclosure | Aeshnidae | Aeshna cyanea | Anisoptera | Anopheles sp. | Asellus aquaticus | Caenis sp. | Ceratopogonidae | Chaoborus sp. | Chaoborus sp. (pupae) | Chironomidae (larvae) | Chironomidae (pupae) | Cloeon dipterum | Coenagrionidae | Coleoptera (larvae) | Corixidae | Crocothemis erythraea | Dugesia sp. | Dytiscidae | Ephemera danica | Gammarus sp. (juvenil) | Gammarus pulex | Gammarus roeseli | Gerris sp. | Glossiphonia complanata | Glossiphonia heteroclita | Haemopis sanguisuga | Helobdella stagnalis | Hydracarina | Libellulidae | Limnephilidae | Lumbriculus variegatus | Lymnaea stagnalis | Lymnaeidae (< 0.5 cm) | Musculium lacustre | Naididae | Notonecta glauca | Phryganea grandis | Planorbidae | Planorbis planorbis | Plea leachi | Pleidae | Polycentropodidae | Radix ovata | Rhyacophila sp. | Sialis sp. | Tanypodinae | Tubificidae
2016-06-17 | 1 | 1 | 0 | 0 | 0 | 13 | 0 | 1 | 51 | 5 | 10 | 0 | 24 | 38 | 0 | 0 | 0 | 0 | 0 | 1 | 0 | 1 | 0 | 1 | 0 | 0 | 0 | 1 | 1 | 0 | 2 | 0 | 12 | 11 | 0 | 0 | 2 | 0 | 0 | 1 | 0 | 0 | 0 | 0 | 0 | 0 | 0 | 1
2016-06-17 | 2 | 2 | 0 | 0 | 0 | 5 | 0 | 1 | 47 | 2 | 9 | 0 | 25 | 24 | 0 | 0 | 0 | 0 | 0 | 0 | 2 | 4 | 0 | 1 | 0 | 0 | 2 | 0 | 3 | 0 | 1 | 0 | 29 | 11 | 1 | 0 | 1 | 0 | 0 | 0 | 1 | 0 | 0 | 0 | 0 | 0 | 0 | 6
2016-06-17 | 3 | 2 | 0 | 0 | 0 | 9 | 0 | 0 | 37 | 12 | 6 | 0 | 27 | 25 | 1 | 1 | 0 | 0 | 0 | 0 | 0 | 12 | 0 | 3 | 0 | 0 | 2 | 1 | 3 | 0 | 0 | 1 | 9 | 17 | 4 | 0 | 0 | 0 | 0 | 0 | 3 | 0 | 0 | 1 | 0 | 0 | 2 | 0
2016-06-17 | 4 | 1 | 0 | 0 | 0 | 13 | 2 | 0 | 22 | 1 | 12 | 0 | 23 | 18 | 0 | 0 | 0 | 0 | 0 | 0 | 1 | 11 | 0 | 0 | 0 | 0 | 0 | 0 | 1 | 0 | 0 | 0 | 9 | 4 | 0 | 1 | 0 | 0 | 0 | 0 | 0 | 0 | 0 | 1 | 0 | 0 | 0 | 0
2016-06-17 | 5 | 2 | 0 | 0 | 0 | 7 | 0 | 0 | 40 | 5 | 8 | 0 | 11 | 21 | 0 | 0 | 0 | 0 | 0 | 0 | 0 | 0 | 0 | 1 | 0 | 0 | 2 | 0 | 2 | 0 | 0 | 0 | 7 | 18 | 1 | 0 | 0 | 0 | 0 | 4 | 0 | 0 | 0 | 0 | 0 | 0 | 0 | 4
2016-06-17 | 6 | 2 | 0 | 1 | 0 | 8 | 0 | 1 | 45 | 2 | 12 | 0 | 6 | 11 | 0 | 0 | 0 | 1 | 0 | 0 | 2 | 9 | 0 | 0 | 0 | 0 | 0 | 0 | 1 | 0 | 0 | 0 | 6 | 9 | 0 | 0 | 1 | 1 | 0 | 0 | 0 | 0 | 0 | 0 | 0 | 0 | 0 | 0
2016-06-27 | 1 | 0 | 1 | 0 | 0 | 10 | 0 | 2 | 125 | 1 | 5 | 1 | 7 | 26 | 0 | 0 | 0 | 3 | 0 | 0 | 1 | 0 | 0 | 6 | 0 | 0 | 0 | 0 | 0 | 0 | 0 | 2 | 12 | 3 | 0 | 0 | 0 | 5 | 0 | 0 | 0 | 0 | 0 | 0 | 0 | 0 | 21 | 2
2016-06-27 | 2 | 0 | 1 | 0 | 0 | 9 | 0 | 1 | 39 | 1 | 2 | 2 | 5 | 31 | 1 | 0 | 0 | 3 | 0 | 0 | 0 | 15 | 4 | 0 | 0 | 0 | 2 | 1 | 0 | 0 | 0 | 0 | 35 | 9 | 2 | 0 | 0 | 2 | 2 | 0 | 0 | 0 | 0 | 0 | 0 | 0 | 17 | 1
2016-06-27 | 3 | 0 | 1 | 0 | 0 | 2 | 0 | 0 | 74 | 0 | 8 | 0 | 5 | 20 | 0 | 1 | 0 | 2 | 0 | 0 | 2 | 4 | 0 | 0 | 0 | 0 | 2 | 1 | 0 | 0 | 0 | 2 | 12 | 9 | 0 | 0 | 0 | 1 | 1 | 0 | 0 | 0 | 0 | 2 | 0 | 0 | 11 | 0
2016-06-27 | 4 | 0 | 1 | 0 | 0 | 18 | 0 | 0 | 88 | 1 | 9 | 0 | 8 | 11 | 1 | 0 | 0 | 0 | 0 | 0 | 3 | 8 | 1 | 0 | 0 | 0 | 3 | 1 | 0 | 0 | 0 | 0 | 25 | 9 | 0 | 0 | 0 | 2 | 0 | 0 | 0 | 0 | 0 | 0 | 0 | 0 | 13 | 0
2016-06-27 | 5 | 0 | 0 | 0 | 0 | 7 | 0 | 0 | 91 | 2 | 10 | 0 | 7 | 17 | 0 | 1 | 0 | 2 | 0 | 0 | 1 | 0 | 0 | 0 | 0 | 0 | 0 | 0 | 0 | 0 | 1 | 1 | 7 | 14 | 1 | 0 | 0 | 2 | 0 | 0 | 0 | 0 | 0 | 0 | 0 | 0 | 14 | 1
2016-06-27 | 6 | 0 | 0 | 0 | 0 | 10 | 0 | 0 | 29 | 2 | 10 | 2 | 6 | 14 | 0 | 0 | 0 | 0 | 0 | 0 | 5 | 4 | 1 | 0 | 0 | 0 | 1 | 1 | 0 | 0 | 1 | 2 | 3 | 14 | 0 | 0 | 0 | 1 | 2 | 0 | 0 | 0 | 0 | 0 | 0 | 0 | 11 | 2
2016-07-05 | 1 | 0 | 0 | 0 | 0 | 7 | 1 | 0 | 36 | 1 | 4 | 0 | 3 | 16 | 0 | 0 | 0 | 1 | 1 | 0 | 0 | 0 | 0 | 0 | 0 | 0 | 0 | 1 | 0 | 0 | 0 | 0 | 16 | 8 | 1 | 0 | 0 | 2 | 0 | 0 | 0 | 0 | 0 | 4 | 0 | 0 | 4 | 2
2016-07-05 | 2 | 1 | 0 | 0 | 0 | 17 | 0 | 1 | 96 | 4 | 3 | 0 | 3 | 6 | 0 | 0 | 0 | 6 | 0 | 0 | 0 | 10 | 0 | 0 | 0 | 0 | 3 | 0 | 1 | 0 | 0 | 0 | 18 | 3 | 1 | 0 | 0 | 2 | 0 | 3 | 0 | 0 | 0 | 2 | 0 | 0 | 1 | 1
2016-07-05 | 3 | 1 | 0 | 0 | 0 | 5 | 0 | 0 | 47 | 2 | 7 | 1 | 3 | 7 | 0 | 0 | 0 | 1 | 0 | 0 | 0 | 6 | 0 | 0 | 0 | 0 | 1 | 0 | 2 | 0 | 0 | 0 | 22 | 8 | 2 | 0 | 0 | 2 | 0 | 1 | 0 | 0 | 0 | 0 | 0 | 0 | 1 | 0
2016-07-05 | 4 | 0 | 0 | 0 | 0 | 31 | 0 | 0 | 56 | 2 | 1 | 0 | 2 | 7 | 1 | 0 | 0 | 0 | 0 | 0 | 0 | 5 | 0 | 0 | 0 | 0 | 0 | 1 | 1 | 0 | 0 | 0 | 13 | 6 | 2 | 0 | 0 | 2 | 0 | 0 | 0 | 0 | 0 | 0 | 0 | 0 | 4 | 0
2016-07-05 | 5 | 0 | 0 | 0 | 0 | 8 | 0 | 1 | 15 | 1 | 6 | 0 | 0 | 4 | 0 | 1 | 0 | 0 | 0 | 0 | 0 | 2 | 0 | 0 | 0 | 0 | 0 | 0 | 2 | 0 | 0 | 0 | 11 | 5 | 3 | 0 | 0 | 0 | 0 | 0 | 0 | 0 | 0 | 0 | 0 | 0 | 3 | 0
2016-07-05 | 6 | 2 | 0 | 0 | 0 | 12 | 0 | 0 | 71 | 1 | 4 | 0 | 14 | 9 | 1 | 0 | 0 | 2 | 0 | 0 | 0 | 1 | 0 | 0 | 0 | 0 | 0 | 0 | 0 | 0 | 1 | 0 | 11 | 13 | 0 | 0 | 0 | 1 | 0 | 1 | 0 | 0 | 0 | 1 | 0 | 0 | 5 | 0
2016-07-12 | 1 | 0 | 2 | 1 | 0 | 8 | 0 | 0 | 58 | 1 | 1 | 0 | 9 | 16 | 0 | 0 | 0 | 3 | 0 | 0 | 1 | 0 | 0 | 0 | 0 | 0 | 1 | 0 | 0 | 0 | 1 | 0 | 15 | 11 | 2 | 0 | 0 | 0 | 0 | 0 | 0 | 0 | 0 | 2 | 0 | 0 | 0 | 1
2016-07-12 | 2 | 0 | 0 | 1 | 0 | 12 | 0 | 0 | 66 | 2 | 10 | 0 | 4 | 8 | 1 | 0 | 0 | 4 | 0 | 0 | 0 | 2 | 1 | 0 | 0 | 0 | 1 | 0 | 0 | 0 | 0 | 0 | 31 | 12 | 2 | 0 | 0 | 0 | 1 | 0 | 0 | 0 | 0 | 1 | 0 | 1 | 2 | 0
2016-07-12 | 3 | 0 | 0 | 0 | 0 | 7 | 0 | 0 | 101 | 1 | 3 | 0 | 2 | 17 | 0 | 0 | 0 | 1 | 0 | 0 | 2 | 5 | 2 | 0 | 1 | 0 | 3 | 0 | 0 | 0 | 0 | 0 | 19 | 11 | 4 | 2 | 0 | 0 | 2 | 0 | 0 | 0 | 0 | 0 | 0 | 0 | 3 | 0
2016-07-12 | 4 | 0 | 0 | 2 | 0 | 28 | 0 | 0 | 93 | 1 | 9 | 0 | 14 | 7 | 0 | 1 | 0 | 3 | 0 | 0 | 3 | 0 | 3 | 0 | 0 | 0 | 0 | 0 | 0 | 0 | 0 | 0 | 12 | 22 | 0 | 1 | 0 | 3 | 2 | 0 | 0 | 0 | 0 | 0 | 0 | 0 | 2 | 0
2016-07-12 | 5 | 0 | 0 | 0 | 0 | 12 | 0 | 0 | 120 | 0 | 6 | 0 | 8 | 8 | 0 | 0 | 0 | 0 | 0 | 0 | 1 | 1 | 0 | 0 | 0 | 1 | 2 | 0 | 0 | 0 | 0 | 1 | 10 | 7 | 0 | 0 | 0 | 0 | 0 | 0 | 0 | 0 | 0 | 3 | 0 | 0 | 6 | 0
2016-07-12 | 6 | 0 | 0 | 0 | 0 | 21 | 0 | 0 | 87 | 0 | 7 | 1 | 23 | 9 | 0 | 0 | 0 | 0 | 0 | 0 | 2 | 2 | 0 | 0 | 0 | 0 | 1 | 0 | 0 | 0 | 0 | 1 | 8 | 8 | 1 | 0 | 0 | 0 | 2 | 0 | 0 | 0 | 0 | 0 | 0 | 0 | 3 | 2
2016-07-25 | 1 | 1 | 0 | 0 | 0 | 4 | 0 | 1 | 17 | 2 | 4 | 1 | 4 | 6 | 0 | 0 | 1 | 0 | 0 | 0 | 1 | 0 | 0 | 0 | 0 | 0 | 1 | 0 | 0 | 0 | 0 | 2 | 11 | 10 | 1 | 3 | 2 | 0 | 0 | 0 | 0 | 0 | 0 | 0 | 0 | 0 | 3 | 3
2016-07-25 | 2 | 2 | 0 | 0 | 0 | 2 | 0 | 0 | 81 | 0 | 9 | 0 | 4 | 6 | 1 | 0 | 0 | 0 | 0 | 0 | 0 | 1 | 0 | 2 | 0 | 0 | 1 | 0 | 0 | 0 | 0 | 0 | 16 | 4 | 4 | 0 | 0 | 0 | 0 | 1 | 0 | 0 | 0 | 0 | 0 | 0 | 5 | 1
2016-07-25 | 3 | 0 | 0 | 0 | 0 | 7 | 0 | 0 | 39 | 0 | 11 | 0 | 2 | 12 | 0 | 0 | 1 | 0 | 0 | 0 | 0 | 0 | 0 | 0 | 0 | 0 | 2 | 0 | 3 | 0 | 0 | 0 | 14 | 11 | 4 | 0 | 1 | 0 | 0 | 1 | 0 | 0 | 0 | 1 | 0 | 0 | 5 | 0
2016-07-25 | 4 | 0 | 0 | 0 | 0 | 32 | 0 | 0 | 51 | 2 | 9 | 0 | 8 | 3 | 0 | 0 | 2 | 0 | 0 | 0 | 1 | 2 | 2 | 2 | 0 | 0 | 5 | 0 | 0 | 0 | 0 | 0 | 10 | 7 | 1 | 0 | 1 | 0 | 0 | 2 | 0 | 0 | 0 | 0 | 0 | 0 | 2 | 1
2016-07-25 | 5 | 0 | 0 | 0 | 0 | 6 | 0 | 1 | 69 | 1 | 6 | 0 | 2 | 12 | 0 | 0 | 0 | 0 | 0 | 0 | 0 | 0 | 0 | 0 | 0 | 0 | 1 | 0 | 0 | 0 | 0 | 0 | 9 | 18 | 1 | 0 | 1 | 0 | 0 | 2 | 0 | 0 | 0 | 0 | 0 | 0 | 5 | 1
2016-07-25 | 6 | 0 | 0 | 0 | 0 | 11 | 0 | 0 | 33 | 0 | 12 | 0 | 24 | 3 | 0 | 0 | 0 | 0 | 0 | 0 | 0 | 0 | 0 | 0 | 0 | 0 | 1 | 0 | 2 | 0 | 0 | 0 | 5 | 29 | 1 | 1 | 0 | 0 | 0 | 0 | 0 | 0 | 0 | 0 | 0 | 0 | 4 | 3
2016-08-09 | 1 | 0 | 0 | 0 | 0 | 17 | 0 | 0 | 14 | 0 | 9 | 1 | 1 | 10 | 0 | 0 | 0 | 2 | 0 | 0 | 0 | 0 | 0 | 0 | 0 | 0 | 0 | 0 | 0 | 0 | 1 | 0 | 8 | 0 | 0 | 6 | 1 | 0 | 0 | 0 | 0 | 0 | 0 | 0 | 0 | 0 | 4 | 1
2016-08-09 | 2 | 1 | 0 | 0 | 0 | 6 | 0 | 0 | 21 | 0 | 13 | 0 | 2 | 12 | 3 | 0 | 0 | 0 | 0 | 0 | 0 | 2 | 0 | 0 | 0 | 0 | 2 | 1 | 0 | 0 | 0 | 0 | 18 | 2 | 3 | 0 | 0 | 0 | 0 | 3 | 0 | 0 | 0 | 1 | 0 | 0 | 4 | 5
2016-08-09 | 3 | 1 | 0 | 0 | 0 | 4 | 0 | 0 | 33 | 0 | 13 | 0 | 2 | 5 | 0 | 0 | 1 | 0 | 0 | 0 | 0 | 0 | 0 | 0 | 0 | 0 | 4 | 0 | 1 | 0 | 0 | 0 | 7 | 3 | 2 | 2 | 1 | 0 | 0 | 0 | 0 | 0 | 0 | 0 | 0 | 0 | 1 | 0
2016-08-09 | 4 | 0 | 0 | 0 | 1 | 16 | 0 | 0 | 29 | 0 | 16 | 1 | 2 | 5 | 0 | 0 | 1 | 0 | 0 | 0 | 0 | 0 | 0 | 0 | 0 | 0 | 0 | 0 | 0 | 0 | 0 | 0 | 8 | 2 | 0 | 6 | 0 | 0 | 0 | 2 | 2 | 0 | 0 | 0 | 0 | 0 | 2 | 2
2016-08-09 | 5 | 1 | 0 | 0 | 0 | 10 | 0 | 0 | 21 | 1 | 1 | 0 | 1 | 11 | 0 | 0 | 0 | 1 | 0 | 0 | 0 | 0 | 0 | 0 | 0 | 0 | 0 | 0 | 4 | 0 | 1 | 0 | 12 | 17 | 2 | 0 | 2 | 0 | 0 | 0 | 0 | 0 | 1 | 0 | 0 | 0 | 1 | 3
2016-08-09 | 6 | 0 | 0 | 0 | 0 | 17 | 0 | 0 | 41 | 0 | 19 | 0 | 20 | 2 | 0 | 0 | 0 | 0 | 0 | 0 | 0 | 0 | 0 | 0 | 0 | 0 | 0 | 0 | 0 | 0 | 0 | 1 | 5 | 13 | 0 | 3 | 0 | 0 | 0 | 0 | 0 | 0 | 0 | 0 | 0 | 0 | 23 | 1
2016-08-23 | 1 | 0 | 0 | 0 | 0 | 7 | 0 | 0 | 36 | 1 | 10 | 1 | 5 | 12 | 0 | 0 | 1 | 1 | 0 | 0 | 0 | 0 | 0 | 1 | 0 | 0 | 0 | 0 | 1 | 0 | 0 | 0 | 19 | 0 | 0 | 6 | 0 | 0 | 0 | 0 | 0 | 0 | 0 | 3 | 0 | 0 | 2 | 0
2016-08-23 | 2 | 2 | 0 | 0 | 0 | 15 | 0 | 0 | 18 | 0 | 1 | 0 | 7 | 8 | 0 | 0 | 0 | 5 | 0 | 0 | 0 | 0 | 0 | 0 | 0 | 0 | 4 | 0 | 0 | 0 | 0 | 0 | 14 | 3 | 1 | 0 | 0 | 0 | 0 | 0 | 0 | 0 | 0 | 4 | 0 | 0 | 1 | 8
2016-08-23 | 3 | 0 | 0 | 0 | 0 | 14 | 0 | 0 | 19 | 0 | 1 | 0 | 9 | 14 | 0 | 0 | 0 | 1 | 0 | 0 | 0 | 0 | 0 | 0 | 0 | 0 | 1 | 0 | 2 | 0 | 0 | 0 | 15 | 0 | 0 | 5 | 0 | 0 | 0 | 0 | 0 | 0 | 0 | 1 | 0 | 0 | 1 | 0
2016-08-23 | 4 | 1 | 0 | 0 | 0 | 20 | 0 | 1 | 7 | 0 | 13 | 0 | 5 | 3 | 0 | 0 | 2 | 5 | 0 | 0 | 0 | 1 | 0 | 0 | 0 | 0 | 4 | 0 | 0 | 0 | 0 | 3 | 13 | 0 | 0 | 2 | 0 | 0 | 0 | 1 | 0 | 0 | 0 | 8 | 0 | 0 | 0 | 6
2016-08-23 | 5 | 0 | 0 | 0 | 0 | 13 | 0 | 0 | 27 | 0 | 15 | 0 | 1 | 15 | 0 | 0 | 0 | 2 | 0 | 0 | 0 | 0 | 0 | 0 | 0 | 0 | 4 | 0 | 1 | 0 | 0 | 0 | 21 | 0 | 0 | 1 | 4 | 0 | 0 | 1 | 0 | 0 | 0 | 0 | 0 | 0 | 0 | 1
2016-08-23 | 6 | 0 | 0 | 0 | 0 | 15 | 0 | 0 | 1 | 0 | 13 | 1 | 6 | 1 | 0 | 0 | 0 | 1 | 0 | 0 | 0 | 0 | 0 | 0 | 0 | 0 | 1 | 0 | 0 | 0 | 0 | 0 | 16 | 0 | 0 | 2 | 0 | 0 | 0 | 1 | 0 | 0 | 0 | 1 | 0 | 0 | 0 | 3
2016-09-05 | 1 | 0 | 0 | 0 | 2 | 2 | 0 | 0 | 11 | 0 | 2 | 0 | 10 | 16 | 0 | 0 | 2 | 0 | 0 | 0 | 0 | 0 | 0 | 0 | 0 | 0 | 0 | 0 | 1 | 0 | 0 | 0 | 9 | 0 | 0 | 3 | 0 | 0 | 0 | 0 | 0 | 0 | 0 | 1 | 0 | 0 | 0 | 0
2016-09-05 | 2 | 0 | 0 | 0 | 0 | 7 | 0 | 1 | 12 | 1 | 1 | 0 | 21 | 27 | 0 | 0 | 0 | 0 | 0 | 0 | 0 | 0 | 0 | 0 | 0 | 0 | 0 | 0 | 0 | 0 | 0 | 0 | 10 | 0 | 1 | 0 | 0 | 0 | 0 | 0 | 0 | 0 | 0 | 2 | 0 | 0 | 0 | 2
2016-09-05 | 3 | 1 | 0 | 0 | 0 | 3 | 0 | 0 | 13 | 0 | 2 | 0 | 18 | 16 | 0 | 0 | 0 | 0 | 0 | 0 | 0 | 0 | 0 | 0 | 0 | 0 | 1 | 0 | 1 | 0 | 0 | 0 | 5 | 0 | 0 | 2 | 0 | 0 | 0 | 0 | 0 | 0 | 0 | 2 | 0 | 0 | 3 | 3
2016-09-05 | 4 | 0 | 0 | 0 | 0 | 8 | 0 | 0 | 17 | 0 | 5 | 0 | 14 | 15 | 0 | 0 | 2 | 2 | 0 | 0 | 0 | 0 | 0 | 0 | 0 | 0 | 2 | 0 | 0 | 0 | 0 | 1 | 9 | 1 | 0 | 3 | 1 | 0 | 0 | 0 | 0 | 0 | 0 | 0 | 0 | 0 | 0 | 3
2016-09-05 | 5 | 0 | 0 | 0 | 0 | 12 | 0 | 0 | 15 | 0 | 2 | 3 | 4 | 14 | 0 | 0 | 0 | 0 | 0 | 0 | 0 | 0 | 0 | 0 | 0 | 0 | 1 | 0 | 0 | 0 | 1 | 0 | 8 | 1 | 2 | 0 | 8 | 0 | 0 | 0 | 0 | 0 | 0 | 0 | 0 | 0 | 1 | 0
2016-09-05 | 6 | 1 | 0 | 0 | 0 | 16 | 0 | 1 | 10 | 0 | 11 | 0 | 37 | 11 | 0 | 0 | 0 | 0 | 0 | 0 | 0 | 1 | 0 | 0 | 0 | 0 | 1 | 0 | 0 | 0 | 0 | 0 | 20 | 1 | 1 | 0 | 1 | 0 | 0 | 0 | 0 | 0 | 0 | 1 | 0 | 0 | 0 | 4
2016-09-22 | 1 | 0 | 0 | 1 | 0 | 9 | 0 | 0 | 23 | 0 | 6 | 0 | 33 | 9 | 0 | 1 | 0 | 0 | 0 | 0 | 0 | 0 | 0 | 0 | 0 | 0 | 0 | 0 | 0 | 1 | 4 | 1 | 8 | 1 | 1 | 1 | 0 | 0 | 0 | 2 | 0 | 0 | 0 | 1 | 0 | 0 | 0 | 1
2016-09-22 | 2 | 0 | 2 | 0 | 0 | 11 | 0 | 0 | 19 | 0 | 1 | 0 | 25 | 19 | 0 | 0 | 0 | 4 | 0 | 0 | 0 | 0 | 0 | 0 | 0 | 0 | 3 | 0 | 0 | 0 | 9 | 0 | 11 | 4 | 1 | 0 | 0 | 0 | 0 | 0 | 0 | 0 | 0 | 0 | 0 | 1 | 0 | 1
2016-09-22 | 3 | 0 | 0 | 0 | 0 | 13 | 0 | 0 | 22 | 0 | 11 | 0 | 28 | 9 | 0 | 0 | 0 | 1 | 0 | 0 | 0 | 0 | 0 | 0 | 0 | 0 | 0 | 0 | 3 | 0 | 5 | 0 | 9 | 4 | 0 | 0 | 0 | 0 | 0 | 0 | 0 | 0 | 0 | 4 | 0 | 0 | 0 | 1
2016-09-22 | 4 | 0 | 0 | 0 | 0 | 17 | 0 | 0 | 35 | 0 | 10 | 0 | 37 | 14 | 0 | 0 | 1 | 0 | 0 | 0 | 0 | 0 | 0 | 0 | 0 | 0 | 1 | 0 | 0 | 0 | 1 | 6 | 8 | 0 | 1 | 9 | 0 | 0 | 0 | 1 | 0 | 1 | 0 | 2 | 0 | 0 | 1 | 5
2016-09-22 | 5 | 0 | 1 | 0 | 0 | 14 | 0 | 0 | 16 | 0 | 1 | 0 | 13 | 21 | 1 | 0 | 0 | 0 | 0 | 0 | 0 | 0 | 0 | 0 | 0 | 0 | 0 | 0 | 0 | 0 | 8 | 4 | 3 | 0 | 0 | 0 | 0 | 0 | 0 | 0 | 0 | 2 | 0 | 1 | 1 | 0 | 1 | 5
2016-09-22 | 6 | 0 | 0 | 0 | 0 | 27 | 0 | 0 | 3 | 0 | 7 | 0 | 16 | 9 | 0 | 0 | 0 | 0 | 0 | 0 | 0 | 0 | 0 | 0 | 0 | 0 | 1 | 0 | 0 | 0 | 0 | 4 | 7 | 7 | 0 | 1 | 0 | 0 | 0 | 0 | 0 | 0 | 0 | 2 | 0 | 0 | 0 | 5

## Macrophytes
Control-16a_Macrophytes_[%-coverage]_MesocosmGmbH-ID-1478-10
Date | Enclosure | Ceratophyllum demersum | Chara globularis | Myriophyllum spicatum | Potamogeton natans
2016-06-28 | 1 | 2.1 | 3.4 | 32.6 | 7
2016-06-28 | 2 | 2.8 | 3.3 | 29.4 | 4.8
2016-06-28 | 3 | 1.5 | 1.8 | 32.5 | 6.6
2016-06-28 | 4 | 1.7 | 3.2 | 21.6 | 9.6
2016-06-28 | 5 | 2.7 | 3.4 | 32.2 | 9.1
2016-06-28 | 6 | 4.4 | 4.2 | 30 | 2.3
2016-07-12 | 1 | 8.7 | 8.5 | 36.5 | 6.6
2016-07-12 | 2 | 7.4 | 9.9 | 34.9 | 9.5
2016-07-12 | 3 | 6.6 | 7.1 | 33.5 | 11.4
2016-07-12 | 4 | 6.3 | 7.4 | 33.8 | 11.9
2016-07-12 | 5 | 4.3 | 6 | 34.6 | 10.1
2016-07-12 | 6 | 9.1 | 8.5 | 30 | 7
2016-07-27 | 1 | 10.8 | 11.2 | 44.4 | 1.5
2016-07-27 | 2 | 12.5 | 12.7 | 38 | 1.8
2016-07-27 | 3 | 12 | 12.6 | 47.7 | 6
2016-07-27 | 4 | 10.6 | 9.6 | 40.3 | 6.9
2016-07-27 | 5 | 10.9 | 12.7 | 47.2 | 7.6
2016-07-27 | 6 | 11.3 | 9 | 44.4 | 11.5
2016-08-24 | 1 | 12.2 | 17.3 | 56.4 | 10.4
2016-08-24 | 2 | 15.1 | 15.2 | 58.4 | 4.2
2016-08-24 | 3 | 10.2 | 10.3 | 50.5 | 1.3
2016-08-24 | 4 | 10.5 | 11 | 55.2 | 11.5
2016-08-24 | 5 | 8.6 | 11.8 | 52.7 | 5.2
2016-08-24 | 6 | 13.7 | 15.6 | 60.7 | 3.2
2016-09-23 | 1 | 15.1 | 14.5 | 50.2 | 13.2
2016-09-23 | 2 | 13 | 14.9 | 48.1 | 0.6
2016-09-23 | 3 | 18.8 | 17.5 | 52.1 | 3.1
2016-09-23 | 4 | 14.7 | 17.6 | 46.8 | 14.7
2016-09-23 | 5 | 16.1 | 14.1 | 51 | 1.1
2016-09-23 | 6 | 14.3 | 13.7 | 49.2 | 3.2

## Periphyton Chl a
Date | Enclosure | Blue Greens | Cryptophytes | Diatoms | Greens
2016-06-27 | 1 | 1.36 | 0.54 | 3.83 | 7.72
2016-06-27 | 2 | 0.86 | 0.75 | 2.57 | 4.81
2016-06-27 | 3 | 2.29 | 0 | 4.48 | 11.49
2016-06-27 | 4 | 2.87 | 0 | 2.79 | 8.27
2016-06-27 | 5 | 1.14 | 0 | 2.5 | 9.35
2016-06-27 | 6 | 1.57 | 0.37 | 3.85 | 6.66
2016-07-11 | 1 | 3.33 | 0.12 | 8.4 | 14.15
2016-07-11 | 2 | 1.89 | 2.34 | 5.64 | 6.72
2016-07-11 | 3 | 1.04 | 0.59 | 11.36 | 17.7
2016-07-11 | 4 | 3.18 | 0 | 7.5 | 14.85
2016-07-11 | 5 | 1.73 | 0 | 6.45 | 13.97
2016-07-11 | 6 | 4.03 | 3.41 | 8.8 | 11.21
2016-07-26 | 1 | 18.92 | 18.07 | 5.44 | 9.02
2016-07-26 | 2 | 1.18 | 0.86 | 4.39 | 6.45
2016-07-26 | 3 | 49.4 | 9.39 | 20.89 | 46.63
2016-07-26 | 4 | 8.48 | 5.16 | 5.25 | 9.63
2016-07-26 | 5 | 18.33 | 6.13 | 7.35 | 12.27
2016-07-26 | 6 | 12.63 | 9.17 | 5.23 | 9.56
2016-08-08 | 1 | 9.35 | 4.73 | 4.18 | 6.58
2016-08-08 | 2 | 1.68 | 1.71 | 5.14 | 4.26
2016-08-08 | 3 | 12.96 | 4.82 | 10.6 | 17.37
2016-08-08 | 4 | 4.89 | 5.13 | 5.63 | 5.61
2016-08-08 | 5 | 6.27 | 0.54 | 7.67 | 13.65
2016-08-08 | 6 | 7.04 | 4.31 | 5.77 | 9.59
2016-08-22 | 1 | 2.63 | 1.46 | 4.56 | 4.35
2016-08-22 | 2 | 8.17 | 4.86 | 10.15 | 10.02
2016-08-22 | 3 | 8.68 | 3.37 | 16.43 | 16.51
2016-08-22 | 4 | 2.93 | 1.29 | 2.37 | 3.45
2016-08-22 | 5 | 4.3 | 0.89 | 7.93 | 9.68
2016-08-22 | 6 | 1.15 | 0.16 | 0.98 | 2.76
2016-09-07 | 1 | 2.53 | 0.2 | 3.95 | 6.55
2016-09-07 | 2 | 1.55 | 2.7 | 8.36 | 6.32
2016-09-07 | 3 | 9.66 | 7.58 | 27.49 | 26.7
2016-09-07 | 4 | 5.06 | 1.13 | 5.39 | 6.86
2016-09-07 | 5 | 4.8 | 0 | 11.3 | 14.11
2016-09-07 | 6 | 2.43 | 0.69 | 3.51 | 4.91
2016-09-21 | 1 | 2 | 1.15 | 4.38 | 6.13
2016-09-21 | 2 | 1.77 | 0.03 | 4.31 | 4.64
2016-09-21 | 3 | 6.76 | 4.97 | 16.63 | 14.33
2016-09-21 | 4 | 4.95 | 1.08 | 5.53 | 6.75
2016-09-21 | 5 | 2.29 | 0.58 | 6.15 | 8.36
2016-09-21 | 6 | 3.24 | 1.61 | 4.59 | 6.73

## Physics
Control-16a_Physical-Parameters_MesocosmGmbH-ID-1478-10
Date | Enclosure | Temperature [°C] | Oxygen [mg/L] | pH | Conductivity [µS/cm]
2016-06-21 | 1 | 17.3 | 10.96 | 9.12 | 177
2016-06-21 | 2 | 17.2 | 11.64 | 9.41 | 163
2016-06-21 | 3 | 17.3 | 12.6 | 9.42 | 168
2016-06-21 | 4 | 17.4 | 10.74 | 9.13 | 160
2016-06-21 | 5 | 17.4 | 13.13 | 9.61 | 169
2016-06-21 | 6 | 17.2 | 10.05 | 9.13 | 162
2016-06-28 | 1 | 19.1 | 10.3 | 9.15 | 182
2016-06-28 | 2 | 19 | 10.59 | 9.41 | 166
2016-06-28 | 3 | 19.1 | 12.55 | 9.63 | 170
2016-06-28 | 4 | 19 | 10.55 | 9.23 | 162
2016-06-28 | 5 | 19.1 | 12.3 | 9.75 | 173
2016-06-28 | 6 | 19 | 10.76 | 9.22 | 162
2016-07-07 | 1 | 17 | 8.45 | 8.66 | 189
2016-07-07 | 2 | 16.9 | 11.45 | 9.48 | 161
2016-07-07 | 3 | 17 | 11.65 | 9.7 | 168
2016-07-07 | 4 | 16.9 | 9.79 | 8.9 | 160
2016-07-07 | 5 | 17 | 12.91 | 9.67 | 174
2016-07-07 | 6 | 17.8 | 9.9 | 8.8 | 160
2016-07-13 | 1 | 19.1 | 10.52 | 9.58 | 188
2016-07-13 | 2 | 19.4 | 12.98 | 9.89 | 165
2016-07-13 | 3 | 19.1 | 12.09 | 10.04 | 175
2016-07-13 | 4 | 19 | 11.83 | 9.54 | 161
2016-07-13 | 5 | 18.9 | 12.43 | 10.12 | 180
2016-07-13 | 6 | 19 | 11.22 | 9.45 | 159
2016-07-21 | 1 | 20.6 | 9.47 | 9.86 | 182
2016-07-21 | 2 | 20.9 | 11.05 | 10.08 | 162
2016-07-21 | 3 | 20.9 | 10.3 | 10.11 | 173
2016-07-21 | 4 | 20.9 | 10.17 | 9.91 | 155
2016-07-21 | 5 | 20.9 | 12.09 | 10.16 | 179
2016-07-21 | 6 | 20.7 | 9.64 | 11.75 | 147
2016-07-27 | 1 | 21 | 9.6 | 9.96 | 188
2016-07-27 | 2 | 20.9 | 11.27 | 10.12 | 164
2016-07-27 | 3 | 20.9 | 6.76 | 9.81 | 174
2016-07-27 | 4 | 20.8 | 9.4 | 9.76 | 158
2016-07-27 | 5 | 20.9 | 10.12 | 10.14 | 180
2016-07-27 | 6 | 21 | 11.75 | 9.84 | 150
2016-08-03 | 1 | 18.1 | 6.64 | 9.45 | 186
2016-08-03 | 2 | 17.9 | 9.27 | 9.95 | 155
2016-08-03 | 3 | 17.8 | 8.67 | 9.83 | 165
2016-08-03 | 4 | 17.7 | 8.23 | 9.66 | 152
2016-08-03 | 5 | 17.6 | 9.11 | 9.99 | 170
2016-08-03 | 6 | 18 | 9.41 | 9.75 | 143
2016-08-10 | 1 | 17.5 | 4.91 | 9.25 | 202
2016-08-10 | 2 | 17 | 9.01 | 9.86 | 162
2016-08-10 | 3 | 16.8 | 7.39 | 9.59 | 175
2016-08-10 | 4 | 16.6 | 5.54 | 9.31 | 164
2016-08-10 | 5 | 16.3 | 6.05 | 9.81 | 177
2016-08-10 | 6 | 16.3 | 8.83 | 9.41 | 154
2016-08-18 | 1 | 16 | 6 | 9.39 | 202
2016-08-18 | 2 | 16 | 8.61 | 9.71 | 166
2016-08-18 | 3 | 16.2 | 6.85 | 9.45 | 179
2016-08-18 | 4 | 16 | 7.22 | 9.26 | 166
2016-08-18 | 5 | 15.9 | 9.3 | 9.76 | 179
2016-08-18 | 6 | 15.8 | 8.99 | 9.47 | 157
2016-08-25 | 1 | 17.2 | 1.91 | 9.12 | 211
2016-08-25 | 2 | 17.3 | 5.93 | 9.69 | 169
2016-08-25 | 3 | 17 | 5.12 | 9.16 | 186
2016-08-25 | 4 | 17.2 | 8.18 | 9.23 | 168
2016-08-25 | 5 | 16.9 | 7.25 | 9.7 | 185
2016-08-25 | 6 | 16.9 | 8.43 | 9.6 | 158
2016-09-06 | 1 | 16.8 | 4.87 | 9.28 | 208
2016-09-06 | 2 | 16.1 | 7.01 | 9.62 | 165
2016-09-06 | 3 | 16.1 | 6.26 | 9.34 | 184
2016-09-06 | 4 | 16.1 | 6.42 | 9.29 | 172
2016-09-06 | 5 | 16.1 | 7.01 | 9.64 | 185
2016-09-06 | 6 | 16.4 | 7.65 | 9.37 | 158
2016-09-15 | 1 | 18.2 | 0.45 | 9.64 | 206
2016-09-15 | 2 | 17.4 | 1.11 | 9.88 | 166
2016-09-15 | 3 | 17.3 | 0.37 | 9.53 | 183
2016-09-15 | 4 | 17.3 | 0.35 | 9.39 | 178
2016-09-15 | 5 | 17.3 | 0.53 | 9.91 | 187
2016-09-15 | 6 | 17.3 | 2.85 | 9.72 | 155
2016-09-21 | 1 | 14.8 | 2.31 | 8.08 | 222
2016-09-21 | 2 | 14 | 4.68 | 8.82 | 175
2016-09-21 | 3 | 14 | 4.69 | 8.55 | 194
2016-09-21 | 4 | 13.8 | 3.38 | 7.91 | 188
2016-09-21 | 5 | 13.8 | 4.33 | 8.76 | 196
2016-09-21 | 6 | 13.8 | 6.42 | 8.95 | 163

## Phytoplankton
Control-16a_Phytoplankton-Chl-a_[µg/L]_MesocosmGmbH-ID-1478-10
Date | Enclosure | Blue Greens | Cryptophytes | Diatoms | Greens
2016-06-21 | 1 | 1.5 | 6.01 | 3.25 | 0
2016-06-21 | 2 | 1.18 | 2.86 | 2.19 | 2.34
2016-06-21 | 3 | 1.9 | 1.96 | 4.39 | 8.37
2016-06-21 | 4 | 0.9 | 1.73 | 2.39 | 3.01
2016-06-21 | 5 | 1.5 | 4.6 | 3.23 | 1.69
2016-06-21 | 6 | 0.68 | 2.69 | 1.28 | 0
2016-06-28 | 1 | 1.69 | 2.04 | 2.58 | 2.72
2016-06-28 | 2 | 0.55 | 1.52 | 1.37 | 1.2
2016-06-28 | 3 | 4.62 | 0 | 6.16 | 16.29
2016-06-28 | 4 | 1.25 | 4.61 | 3.35 | 1.84
2016-06-28 | 5 | 1.85 | 5.22 | 2.98 | 0
2016-06-28 | 6 | 1.41 | 2.24 | 2.01 | 1.39
2016-07-07 | 1 | 1.46 | 0 | 3.25 | 7.67
2016-07-07 | 2 | 1.02 | 0 | 2.03 | 5.15
2016-07-07 | 3 | 1.74 | 0 | 2.84 | 8.87
2016-07-07 | 4 | 1.75 | 0.16 | 1.38 | 3.33
2016-07-07 | 5 | 2.6 | 0 | 4.46 | 12.58
2016-07-07 | 6 | 0.54 | 0.31 | 1.03 | 1.73
2016-07-13 | 1 | 1.26 | 0.15 | 3.99 | 8.12
2016-07-13 | 2 | 0.98 | 0.91 | 2.6 | 3.9
2016-07-13 | 3 | 0.79 | 2.73 | 3.31 | 3.33
2016-07-13 | 4 | 0.94 | 1.41 | 1.94 | 1.68
2016-07-13 | 5 | 1 | 1.39 | 2.34 | 2.77
2016-07-13 | 6 | 0.3 | 0.78 | 1.02 | 0.73
2016-07-27 | 1 | 3.98 | 8.97 | 3.62 | 0.06
2016-07-27 | 2 | 2.04 | 7.6 | 2.97 | 0
2016-07-27 | 3 | 4.94 | 0.44 | 4.57 | 11.7
2016-07-27 | 4 | 3.21 | 7.16 | 4.43 | 1.34
2016-07-27 | 5 | 3.22 | 3.99 | 3.71 | 3.74
2016-07-27 | 6 | 1.62 | 3.3 | 3.63 | 2.71
2016-08-10 | 1 | 6.22 | 0 | 8.17 | 30.57
2016-08-10 | 2 | 4.42 | 4.05 | 4.96 | 8.5
2016-08-10 | 3 | 10.62 | 0 | 10.89 | 41.01
2016-08-10 | 4 | 5.36 | 0 | 5.53 | 14.89
2016-08-10 | 5 | 7.67 | 0.32 | 8.31 | 23.4
2016-08-10 | 6 | 2.17 | 4.4 | 2.46 | 1
2016-08-25 | 1 | 4.54 | 0 | 4.73 | 16.53
2016-08-25 | 2 | 3.7 | 0 | 4.69 | 14.37
2016-08-25 | 3 | 3.64 | 3.19 | 6.6 | 11.02
2016-08-25 | 4 | 2.56 | 0.4 | 2.84 | 6.51
2016-08-25 | 5 | 4.09 | 0.84 | 4.6 | 11.37
2016-08-25 | 6 | 3.03 | 1.44 | 2.89 | 7.67
2016-09-06 | 1 | 10.99 | 13.26 | 9.71 | 12.74
2016-09-06 | 2 | 4.05 | 4.08 | 4.06 | 6.24
2016-09-06 | 3 | 3.87 | 0 | 5.16 | 13
2016-09-06 | 4 | 5.22 | 7.18 | 6.14 | 6.65
2016-09-06 | 5 | 6.47 | 1.42 | 7.19 | 17.01
2016-09-06 | 6 | 2.86 | 1.01 | 3.15 | 6.89
2016-09-20 | 1 | 4.48 | 0 | 3.57 | 13.2
2016-09-20 | 2 | 3.15 | 0.91 | 3.24 | 6.85
2016-09-20 | 3 | 5.05 | 0 | 4.56 | 14.35
2016-09-20 | 4 | 1.85 | 0.43 | 1.83 | 3.96
2016-09-20 | 5 | 4.44 | 0 | 3.48 | 19.45
2016-09-20 | 6 | 1.68 | 1.33 | 2.28 | 3.92

## Sediment_Water
Control-16a_Sediment-Water-Parameters_MesocosmGmbH-ID-1478-10
Sediment parameters before onset of the study
Dry matter | 44 | %
PB | 13 | mg/kg dw
Cd | 0.15 | mg/kg dw
Cr | 41 | mg/kg dw
Cu | 11 | mg/kg dw
Fe | 14000 | mg/kg dw
Mn | 460 | mg/kg dw
Ni | 38 | mg/kg dw
Zn | 86 | mg/kg dw
TOC | 3.4 | % dw
Sediment type
Soil type | U, gs', ms', fg'
Soil groupe | U
Proportion < 0,063 mm | 75 | %
Fraction T/U/S/G | 0,0/75,0/19,8/5,2 | %
Soil class | 4
Water quality parameters before onset of the study
PB | 0.0036 | mg/L
Na | 9.6 | mg/L
K | 2.9 | mg/L
Fe | 0.033 | mg/L
S | 2.4 | mg/L

## Water level
Control-16a_Water-Level_[cm]_MesocosmGmbH-ID-1478-10
| 2016-06-24 | 2016-06-28 | 2016-06-30 | 2016-07-02 | 2016-07-07 | 2016-07-13 | 2016-07-27 | 2016-08-10 | 2016-08-25 | 2016-09-06 | 2016-09-20
Enclosure | Water-level [cm] | Water-level [cm] | Water-level [cm] | Water-level [cm] | Water-level [cm] | Water-level [cm] | Water-level [cm] | Water-level [cm] | Water-level [cm] | Water-level [cm] | Water-level [cm]
1 | 93.3 | 94.8 | 94.8 | 94.8 | 94.8 | 94.3 | 92.3 | 92.3 | 89.8 | 88.8 | 87.3
2 | 93.5 | 95 | 95 | 94.5 | 94.5 | 94 | 92.5 | 91.5 | 89.5 | 88.5 | 86
3 | 91 | 93 | 92.5 | 92.5 | 92.5 | 91 | 89.5 | 89.5 | 87 | 86 | 84.5
4 | 92.2 | 93.7 | 93.2 | 93.2 | 93.2 | 92.7 | 90.7 | 89.7 | 88.7 | 87.2 | 86.2
5 | 93 | 95 | 95 | 94.5 | 95 | 94 | 92 | 91.5 | 89 | 87.5 | 86.5
6 | 91.2 | 92.7 | 92.7 | 92.7 | 92.7 | 91.7 | 89.7 | 88.7 | 86.7 | 86.2 | 84.7

## Zooplankton
Control-16a_Zooplankton_[Individuals/L]_MesocosmGmbH-ID-1478-10
Date | Enclosure | Alona sp. | Alonella sp. | Asplanchna sp. | Bdelloidea | Brachionus sp. | Cephalodella sp. | Ceriodaphnia sp. | Chaoborus sp. | Chironomidae | Chydorus sphaericus | Cyclopidae (adult) | Cyclopidae (Copepodit) | Daphnia longispina | Daphnia pulex | Daphnia sp. | Diaptomidae (adult) | Diaptomidae (Copepodit) | Euchlanis sp. | Filinia sp. | Graptoleberis sp. | Habrotrocha sp. cf. | Hexarthra sp. | Keratella cochlearis | Keratella quadrata | Lecane sp. | Lepadella sp. | Mytilina sp. | Nauplia | Ostracoda sp. | Platyias quadricornis | Polyarthra sp. | Proales sp. | Rotaria sp. | Simocephalus sp. | Squatinella sp. | Synchaeta sp. | Testudinella sp. | Trichocerca sp.
2016-06-20 | 1 | 0 | 0 | 0 | 0 | 0 | 0 | 0 | 1.35 | 0.72 | 14.17 | 3.66 | 5.57 | 74.04 | 0 | 0.32 | 0 | 0 | 0 | 0 | 0.32 | 0 | 0 | 0 | 1245.54 | 0 | 0 | 0 | 73.33 | 1.27 | 0.32 | 155.33 | 0.96 | 0 | 0.16 | 0 | 0.96 | 0.16 | 0
2016-06-20 | 2 | 0 | 0 | 0 | 0 | 0 | 0 | 0 | 0.88 | 0 | 17.22 | 9.01 | 10.94 | 1.77 | 0 | 3.06 | 0 | 0 | 0.16 | 0 | 0.32 | 0 | 0 | 0 | 883.02 | 0 | 0 | 0 | 54.87 | 2.9 | 4.34 | 102.17 | 1.61 | 0 | 0.32 | 0 | 1.77 | 0 | 0
2016-06-20 | 3 | 0 | 0 | 0 | 0 | 0 | 0 | 0 | 0.64 | 0.64 | 44.41 | 15.12 | 8.05 | 2.57 | 0 | 7.56 | 0 | 0 | 0 | 0 | 2.9 | 0 | 0 | 0 | 276.59 | 0 | 0.64 | 0 | 48.91 | 3.7 | 2.57 | 60.5 | 1.29 | 0 | 0 | 0 | 0 | 0 | 0
2016-06-20 | 4 | 0.16 | 0 | 0 | 0 | 0 | 0 | 0 | 0.64 | 1.37 | 9.17 | 6.28 | 4.34 | 2.9 | 0 | 6.76 | 0 | 0 | 0 | 0 | 0.32 | 0 | 0 | 0 | 971.04 | 0 | 0 | 0 | 40.79 | 1.93 | 0.8 | 82.14 | 0.8 | 0 | 0 | 0 | 0.16 | 0 | 0.16
2016-06-20 | 5 | 0.96 | 1.43 | 0 | 0 | 0 | 0 | 0 | 0.56 | 1.75 | 15.45 | 9.71 | 15.76 | 7.48 | 0 | 12.58 | 0 | 0 | 0 | 0 | 0.32 | 0 | 0 | 0 | 152.39 | 0 | 0 | 0 | 45.62 | 2.71 | 2.23 | 38.61 | 0.8 | 0 | 0 | 0 | 0 | 0 | 0.16
2016-06-20 | 6 | 0 | 0.76 | 0 | 0 | 0 | 0 | 0 | 0.31 | 1.45 | 5.95 | 7.02 | 12.82 | 7.18 | 0 | 13.89 | 0 | 0 | 0 | 0 | 0.46 | 0 | 0 | 0 | 514.96 | 0 | 0 | 0 | 77.71 | 5.04 | 0.76 | 37.63 | 0 | 0 | 0 | 0 | 0 | 0 | 0
2016-06-28 | 1 | 0 | 0 | 0 | 0 | 0 | 0.16 | 29.61 | 0.79 | 0 | 1.73 | 9.45 | 3.46 | 0.47 | 0 | 5.67 | 0 | 0 | 0 | 0 | 0.79 | 0 | 0.16 | 0 | 582.91 | 0 | 0 | 0 | 34.09 | 0.94 | 11.81 | 7.4 | 0 | 0 | 0 | 0 | 157.95 | 0 | 0
2016-06-28 | 2 | 0 | 0 | 0 | 0 | 0 | 0 | 6.69 | 0.32 | 0.16 | 1.11 | 4.62 | 5.1 | 0 | 0 | 3.98 | 0 | 0 | 0 | 0 | 0 | 0 | 0 | 0 | 1152.63 | 0 | 0 | 1.91 | 43.55 | 2.23 | 14.33 | 60.03 | 0 | 0 | 0.48 | 0 | 23.57 | 0.16 | 0
2016-06-28 | 3 | 0 | 0 | 0 | 0.32 | 0 | 0.16 | 1.91 | 1.04 | 0.56 | 3.03 | 3.18 | 7.17 | 5.41 | 0 | 3.98 | 0.16 | 0.16 | 0 | 0 | 0.48 | 0 | 0 | 0 | 464.57 | 0 | 0 | 0.8 | 126.91 | 2.55 | 14.01 | 72.61 | 11.62 | 0 | 0.32 | 0 | 22.13 | 1.91 | 0.16
2016-06-28 | 4 | 0 | 0 | 0 | 0.16 | 0 | 0.16 | 5.25 | 0.24 | 0.32 | 3.03 | 3.03 | 7.64 | 16.08 | 0 | 0.32 | 0 | 0 | 8.28 | 0 | 0 | 0 | 0.64 | 0 | 641.64 | 0 | 0 | 0 | 56.21 | 3.5 | 12.26 | 313.54 | 2.55 | 0 | 0.48 | 0 | 4.46 | 0 | 0.16
2016-06-28 | 5 | 0 | 0 | 0 | 0 | 0 | 0.79 | 0.16 | 0.71 | 0.16 | 3.31 | 4.09 | 5.98 | 2.83 | 0 | 2.2 | 0 | 0 | 0 | 0.16 | 0.63 | 0 | 0 | 0 | 666.14 | 0 | 0.16 | 0.16 | 17.64 | 2.2 | 13.86 | 123.07 | 6.77 | 0 | 0.16 | 0 | 13.38 | 0.47 | 0
2016-06-28 | 6 | 0 | 0 | 0 | 0 | 0 | 0 | 2.57 | 0.16 | 0.32 | 0.16 | 2.74 | 4.18 | 11.91 | 0 | 2.41 | 0 | 0 | 0 | 0 | 0.16 | 0 | 0 | 0 | 2452.61 | 0 | 0.16 | 0 | 26.71 | 4.34 | 1.77 | 129.53 | 0.64 | 0 | 0.48 | 0 | 132.26 | 0 | 0
2016-07-04 | 1 | 0 | 0 | 0 | 0 | 0.16 | 0 | 13.54 | 0.24 | 0 | 0.16 | 3.15 | 1.57 | 3.31 | 0.16 | 4.41 | 0 | 0.31 | 0 | 0 | 0.31 | 0 | 1.73 | 0 | 1472.99 | 0 | 0.47 | 0.47 | 23.94 | 0.16 | 6.3 | 42.68 | 1.26 | 0 | 0 | 0 | 30.39 | 0.16 | 0
2016-07-04 | 2 | 0 | 0 | 0.31 | 0 | 0 | 0.63 | 0.63 | 1.02 | 0 | 0.31 | 3.31 | 3.62 | 5.2 | 0 | 4.41 | 0.47 | 0.16 | 0.47 | 0 | 0.31 | 0 | 0.31 | 0 | 2409.13 | 0 | 0.47 | 0.47 | 16.06 | 0.31 | 1.1 | 27.17 | 0.47 | 0 | 0 | 1.57 | 253.46 | 0.16 | 0.16
2016-07-04 | 3 | 0 | 0 | 0 | 0.48 | 0.16 | 0 | 0.32 | 0.64 | 0 | 0 | 4.99 | 2.57 | 3.54 | 0 | 2.41 | 0 | 0 | 0 | 0 | 0.16 | 0 | 0 | 0.16 | 387.29 | 0 | 0.64 | 0.97 | 5.47 | 1.13 | 0.97 | 40.79 | 0.16 | 0 | 0.16 | 0 | 159.86 | 0.32 | 0.16
2016-07-04 | 4 | 0 | 0 | 0 | 0 | 0 | 0 | 0.16 | 0.47 | 0.08 | 0.63 | 3.94 | 3.62 | 5.35 | 0 | 7.87 | 0 | 0 | 0 | 0 | 0.16 | 0 | 0.79 | 0 | 970.55 | 0 | 0.16 | 0 | 10.87 | 0.47 | 0 | 32.83 | 0 | 0 | 0 | 0 | 245.51 | 0 | 0
2016-07-04 | 5 | 0.16 | 0 | 0 | 0 | 0 | 0 | 0.31 | 1.18 | 0.55 | 1.73 | 8.66 | 7.24 | 2.2 | 0 | 2.99 | 0 | 0 | 0 | 0 | 0.16 | 0 | 0 | 0 | 895.91 | 0 | 0.16 | 0.31 | 25.59 | 2.52 | 1.26 | 84.72 | 0.31 | 0 | 0.94 | 0.16 | 140.47 | 0.47 | 0
2016-07-04 | 6 | 0.48 | 0 | 1.27 | 0 | 0 | 0 | 7.8 | 0.32 | 0.16 | 0 | 3.98 | 6.53 | 5.1 | 0 | 10.67 | 0.16 | 0 | 0 | 0 | 0 | 0 | 0 | 0 | 1605.57 | 0 | 0 | 0 | 29.22 | 3.03 | 5.57 | 16.08 | 3.82 | 0 | 0.16 | 0 | 25.16 | 0 | 0.16
2016-07-11 | 1 | 0 | 0 | 0 | 0 | 0 | 0 | 514.02 | 0.08 | 0 | 0.16 | 1.26 | 1.73 | 0 | 0 | 0 | 0.16 | 0 | 0 | 0 | 0 | 0.16 | 0.16 | 0 | 132.52 | 0 | 0 | 0.16 | 25.51 | 0.31 | 40.47 | 11.81 | 0 | 0 | 0 | 0 | 10.87 | 0.16 | 0
2016-07-11 | 2 | 0 | 0 | 0 | 0 | 0 | 0 | 15.29 | 0.64 | 0.24 | 1.45 | 7.24 | 8.53 | 0.16 | 0 | 4.02 | 0 | 0.16 | 0 | 0 | 0 | 0.16 | 0 | 0 | 74.82 | 0 | 0.32 | 4.34 | 35.24 | 2.9 | 38.21 | 48.83 | 0.16 | 0 | 0.48 | 0 | 8.37 | 0 | 0
2016-07-11 | 3 | 0 | 0 | 0 | 0 | 0 | 0 | 13.85 | 0.24 | 0.72 | 3.34 | 9.08 | 14.33 | 0.8 | 0 | 0.96 | 0 | 0 | 0 | 0 | 0.32 | 0 | 0 | 0 | 3.34 | 0.48 | 0 | 0.8 | 29.62 | 11.62 | 22.61 | 0.32 | 0.16 | 0 | 0.32 | 0 | 0 | 0.64 | 0
2016-07-11 | 4 | 0 | 0 | 0 | 0 | 0 | 0.16 | 5.51 | 0.08 | 0.87 | 1.57 | 4.09 | 5.67 | 2.99 | 0 | 6.14 | 0.16 | 0 | 0 | 0 | 0.16 | 0.16 | 0 | 0 | 9.61 | 0.16 | 1.89 | 0.31 | 135.2 | 1.26 | 65.2 | 2.83 | 0 | 0 | 0 | 0 | 0.63 | 0.16 | 0.31
2016-07-11 | 5 | 0 | 0 | 0 | 0 | 0 | 0.16 | 3.31 | 0.55 | 0.71 | 2.52 | 5.83 | 8.19 | 1.42 | 0 | 2.2 | 0 | 0 | 0 | 0 | 0.79 | 0 | 0 | 0 | 9.76 | 0 | 0.63 | 0.16 | 40.24 | 8.82 | 23.94 | 5.83 | 0.79 | 0 | 0 | 0 | 4.56 | 0.47 | 0
2016-07-11 | 6 | 0 | 0 | 0.16 | 0 | 0 | 0 | 30.81 | 0.16 | 0.32 | 0.32 | 3.03 | 6.37 | 3.5 | 0 | 7.32 | 0 | 0.64 | 0 | 0 | 0 | 0 | 0.16 | 0 | 128.18 | 0 | 0.32 | 1.59 | 49.36 | 3.98 | 34.79 | 177.71 | 0.16 | 0 | 0.16 | 0 | 6.53 | 0 | 0
2016-07-26 | 1 | 0 | 0 | 0 | 0.17 | 0 | 1.53 | 2.89 | 0.43 | 5.02 | 7.82 | 8.67 | 40.22 | 24.83 | 0 | 1.7 | 1.02 | 0.34 | 0.34 | 0 | 1.36 | 0 | 1.02 | 0 | 57.99 | 334.86 | 0 | 0.51 | 10.54 | 32.31 | 1.53 | 4.42 | 5.61 | 0 | 1.36 | 0 | 1.36 | 0 | 0
2016-07-26 | 2 | 0 | 0 | 0 | 0 | 0 | 0.33 | 11.97 | 0.5 | 2.24 | 5.49 | 6.15 | 8.15 | 22.78 | 0 | 1 | 1 | 0.33 | 0 | 0 | 0.83 | 0 | 3.49 | 0 | 3.99 | 0.5 | 0 | 2.99 | 22.36 | 3.49 | 1.5 | 445.64 | 5.99 | 0 | 0.83 | 0 | 0.17 | 0.33 | 0.5
2016-07-26 | 3 | 0 | 0 | 0 | 0.33 | 0 | 2.33 | 9.64 | 1.25 | 0.75 | 3.16 | 4.66 | 4.99 | 69.66 | 0 | 3.66 | 0.83 | 0.67 | 9.14 | 0 | 0.17 | 0 | 0.17 | 0 | 11.47 | 5.99 | 0 | 0.33 | 5.65 | 2 | 0.67 | 77.72 | 23.19 | 0 | 0.5 | 0 | 1.83 | 1 | 0.83
2016-07-26 | 4 | 0 | 0 | 0 | 0.16 | 0 | 0.65 | 186.75 | 1.63 | 0.41 | 2.6 | 8.62 | 11.22 | 72.93 | 0 | 0.98 | 0.65 | 0.16 | 3.41 | 0 | 0.16 | 0 | 106.75 | 0 | 254.15 | 0.98 | 0 | 0.81 | 12.2 | 0.16 | 4.72 | 302.44 | 5.69 | 0 | 0.16 | 0 | 3.25 | 0.33 | 0
2016-07-26 | 5 | 0 | 0 | 0 | 0 | 0 | 2.16 | 5.49 | 0.42 | 1.41 | 4.16 | 7.65 | 9.14 | 28.93 | 0 | 1.5 | 0.17 | 0 | 0 | 0 | 1.83 | 0.33 | 0.5 | 0 | 4.82 | 2 | 0.17 | 1.33 | 26.93 | 3.49 | 1.83 | 68.91 | 3.82 | 0 | 3.82 | 0 | 1.83 | 1.33 | 0.33
2016-07-26 | 6 | 0 | 0 | 0 | 0 | 0 | 0.5 | 23.11 | 1.6 | 0.5 | 2.69 | 8.4 | 9.41 | 18.49 | 0 | 0.84 | 1.68 | 1.34 | 0 | 0 | 0.84 | 0.17 | 5.71 | 0 | 107.23 | 0.17 | 0.17 | 2.02 | 25.55 | 1.18 | 4.87 | 245.88 | 4.37 | 0 | 0 | 0 | 10.59 | 0.5 | 0.17
2016-08-08 | 1 | 0 | 0 | 0 | 0 | 0 | 0.84 | 6.05 | 0.76 | 5.55 | 25.29 | 21.34 | 14.79 | 31.93 | 0 | 9.24 | 0.34 | 0.34 | 0.34 | 0 | 10.92 | 0.17 | 3.53 | 0 | 82.1 | 34.03 | 0 | 5.04 | 109.24 | 11.09 | 5.38 | 27.65 | 3.87 | 0 | 27.65 | 0 | 408.74 | 0.34 | 0.5
2016-08-08 | 2 | 0 | 0 | 0 | 0 | 0 | 0.16 | 6.74 | 0.25 | 4.61 | 9.54 | 10.53 | 6.58 | 16.28 | 0 | 0.49 | 0.49 | 0.99 | 0 | 0 | 2.47 | 0.16 | 0.82 | 0 | 2.14 | 6.09 | 0 | 2.14 | 45.23 | 7.73 | 0.82 | 11.02 | 2.8 | 0 | 10.69 | 0 | 0.16 | 0.33 | 0.33
2016-08-08 | 3 | 0 | 0 | 0 | 0.33 | 0.17 | 0.17 | 10.31 | 0.58 | 14.46 | 10.31 | 10.31 | 8.31 | 21.78 | 0 | 2.33 | 0.17 | 0.33 | 0.5 | 0 | 2.83 | 0 | 0.17 | 0 | 0.33 | 57.27 | 0 | 1.33 | 39.24 | 21.78 | 1 | 4.16 | 1.5 | 0 | 5.99 | 0 | 8.98 | 0.17 | 0
2016-08-08 | 4 | 0.32 | 0 | 0 | 0 | 0 | 0.8 | 97.83 | 0.4 | 3.86 | 12.39 | 16.25 | 7.08 | 32.26 | 0 | 1.61 | 0.64 | 0 | 0 | 0 | 3.54 | 0 | 6.44 | 0 | 43.12 | 5.79 | 0 | 1.45 | 12.71 | 3.86 | 0.32 | 12.71 | 0.8 | 0 | 7.88 | 0 | 72.16 | 0.16 | 0.32
2016-08-08 | 5 | 0.65 | 0.81 | 0 | 0 | 0 | 1.96 | 14.31 | 0.24 | 12.36 | 9.11 | 5.2 | 6.02 | 9.11 | 0 | 1.63 | 0 | 0 | 0 | 0 | 0.98 | 0 | 0 | 0 | 0.33 | 60.89 | 0 | 4.39 | 23.25 | 25.53 | 0.16 | 0.49 | 0.49 | 0 | 6.5 | 0 | 1.63 | 1.14 | 0
2016-08-08 | 6 | 0.34 | 0.5 | 0 | 0 | 0 | 1.68 | 157.82 | 0.5 | 0.59 | 2.86 | 8.74 | 2.02 | 28.15 | 0 | 1.85 | 1.68 | 0.84 | 0 | 0 | 0.5 | 0.5 | 16.64 | 0 | 23.03 | 0.34 | 0.34 | 0.17 | 16.81 | 2.35 | 0 | 30.67 | 1.01 | 0 | 4.03 | 0 | 19.33 | 0.17 | 0
2016-08-22 | 1 | 0 | 2 | 0 | 0 | 0 | 0 | 0 | 0.75 | 1.58 | 6.82 | 5.99 | 26.02 | 0 | 0 | 1 | 0.5 | 0 | 0 | 0 | 0 | 0 | 0.83 | 0 | 0.5 | 12.64 | 0.17 | 0.33 | 121.28 | 6.65 | 0.67 | 0.33 | 0.17 | 0 | 0 | 0 | 0.33 | 0 | 0.17
2016-08-22 | 2 | 0 | 0.33 | 0 | 0 | 0 | 0 | 0 | 0.41 | 1.46 | 4.39 | 7.48 | 20 | 0.81 | 0 | 7.8 | 0.98 | 0.16 | 0 | 0 | 0.81 | 0 | 0 | 0 | 0.81 | 7.97 | 0.16 | 0.16 | 21.87 | 7.48 | 0 | 4.55 | 0 | 0 | 2.93 | 0.16 | 4.06 | 0 | 0
2016-08-22 | 3 | 0 | 0.5 | 0 | 0 | 0 | 0 | 1.51 | 0.08 | 2.86 | 2.52 | 2.02 | 15.97 | 1.51 | 0 | 3.19 | 0.17 | 0.17 | 0 | 0 | 0 | 0 | 0 | 0 | 0 | 7.56 | 0.67 | 0.84 | 9.58 | 22.02 | 0 | 0 | 0.34 | 0 | 0.17 | 0 | 0.51 | 0 | 0
2016-08-22 | 4 | 1.68 | 1.68 | 0 | 0 | 0.34 | 0.34 | 0.5 | 0 | 2.69 | 16.81 | 8.07 | 10.76 | 1.18 | 0 | 0.34 | 0 | 0 | 1.01 | 0 | 1.18 | 0 | 1.18 | 0 | 13.45 | 65.97 | 0 | 0.67 | 69.08 | 15.46 | 0.34 | 0.17 | 0.5 | 0 | 0.67 | 0.17 | 0.84 | 0 | 0.84
2016-08-22 | 5 | 0 | 0 | 0 | 0 | 0.5 | 0.5 | 1 | 0.25 | 2.83 | 6.48 | 2.99 | 38.65 | 1.5 | 0 | 7.98 | 0.83 | 0 | 0 | 0 | 0.67 | 0 | 0 | 0 | 0 | 56.86 | 0.5 | 8.31 | 13.63 | 26.1 | 0 | 1.33 | 0 | 0 | 2.16 | 0 | 5.99 | 0.5 | 0
2016-08-22 | 6 | 0.51 | 0 | 0 | 0 | 0 | 0 | 0 | 0.26 | 2.04 | 6.29 | 10.88 | 15.99 | 2.55 | 0 | 9.52 | 2.21 | 1.19 | 0 | 0 | 0.17 | 0 | 6.63 | 0 | 66.41 | 1.7 | 0 | 0 | 114.88 | 14.12 | 0 | 31.04 | 0.34 | 0 | 5.61 | 0.34 | 8.33 | 0 | 0
2016-09-08 | 1 | 4.76 | 2.04 | 0 | 0 | 0 | 0.68 | 0 | 0.68 | 5.78 | 28.57 | 11.56 | 30.7 | 0.68 | 0 | 0 | 0 | 0 | 0 | 0 | 9.52 | 1.7 | 0.34 | 0 | 2.38 | 8.5 | 0.68 | 4.08 | 20.75 | 56.97 | 0.68 | 0.34 | 18.03 | 0 | 2.04 | 0 | 1.02 | 1.36 | 0.68
2016-09-08 | 2 | 0.33 | 0 | 0 | 0 | 0 | 0.33 | 0.33 | 0.17 | 2.83 | 7.48 | 5.49 | 12.14 | 0.5 | 0 | 1.5 | 1.33 | 0.17 | 0 | 0 | 3.16 | 0 | 0 | 0 | 0.17 | 33.75 | 0 | 1.33 | 25.77 | 8.98 | 0.5 | 1.66 | 1.5 | 0 | 0.5 | 0 | 0.67 | 0.33 | 0.33
2016-09-08 | 3 | 0 | 0 | 0 | 0 | 0 | 0.69 | 6.36 | 0.52 | 4.99 | 4.99 | 5.67 | 16.17 | 0.69 | 0 | 0.34 | 0 | 0 | 0 | 0 | 2.24 | 0 | 0 | 0 | 0 | 6.02 | 0 | 0.52 | 13.07 | 29.92 | 0.34 | 0.34 | 0.52 | 0 | 1.38 | 0 | 1.03 | 0 | 1.2
2016-09-08 | 4 | 1.55 | 1.2 | 0 | 0 | 0 | 0.34 | 8.43 | 0.34 | 3.61 | 39.98 | 6.88 | 14.27 | 0.17 | 0 | 0.34 | 0.34 | 0.17 | 0 | 0 | 12.73 | 0.34 | 0.17 | 0 | 0.17 | 1.89 | 0 | 0.34 | 14.79 | 12.73 | 0.34 | 0 | 0.52 | 0 | 1.89 | 0 | 4.65 | 0 | 0.17
2016-09-08 | 5 | 0 | 0.68 | 0 | 0 | 0 | 0.17 | 0 | 0.17 | 5.61 | 2.55 | 2.55 | 12.76 | 0.17 | 0 | 0.68 | 0 | 0 | 0 | 0 | 0 | 0 | 0 | 0 | 0 | 5.61 | 0 | 1.53 | 6.29 | 27.13 | 0.17 | 0 | 0.68 | 0 | 2.55 | 0 | 0.68 | 1.7 | 0
2016-09-08 | 6 | 0.34 | 0.17 | 0 | 0 | 0 | 0 | 0 | 0 | 0.52 | 19.26 | 7.22 | 14.1 | 0 | 0 | 0.69 | 0 | 0 | 0 | 0 | 4.47 | 0 | 0 | 0 | 0.34 | 4.13 | 0 | 0.69 | 36.89 | 30.87 | 0 | 0 | 1.38 | 0 | 1.72 | 0 | 0.34 | 0 | 0
2016-09-19 | 1 | 2.04 | 0 | 0 | 0 | 0 | 0 | 0 | 0.43 | 1.02 | 10.2 | 11.56 | 11.9 | 0.68 | 0 | 0 | 0 | 0 | 0 | 0 | 4.42 | 0 | 1.36 | 0 | 18.03 | 1.7 | 0 | 0 | 8.16 | 13.61 | 0 | 12.93 | 22.11 | 0 | 2.72 | 0 | 1.02 | 0.34 | 0
2016-09-19 | 2 | 0.53 | 0 | 0 | 0 | 0 | 0 | 0 | 0.26 | 0.53 | 6.16 | 30.11 | 28.52 | 5.63 | 0 | 0 | 0.7 | 0 | 0.35 | 0 | 1.76 | 0 | 0 | 0 | 26.5 | 26.5 | 0 | 1.76 | 35.65 | 8.98 | 0 | 16.02 | 1.23 | 0 | 8.1 | 0.35 | 19.72 | 1.58 | 1.06
2016-09-19 | 3 | 0.35 | 0 | 0 | 0 | 0 | 0.34 | 0 | 0.09 | 1.22 | 5.04 | 19.65 | 29.04 | 0.52 | 0 | 0 | 0.52 | 0 | 0 | 0 | 0.52 | 0.17 | 0 | 0 | 11.48 | 1.74 | 0 | 1.57 | 54.35 | 19.65 | 0 | 26.17 | 2.78 | 0 | 1.74 | 0 | 3.65 | 0.52 | 0.87
2016-09-19 | 4 | 0.34 | 1.03 | 0 | 0 | 0 | 0 | 0 | 0.52 | 0.86 | 14.1 | 6.53 | 47.21 | 0.86 | 0 | 0.34 | 1.03 | 0.17 | 0 | 0 | 2.92 | 0 | 0 | 0 | 3.61 | 0 | 0.17 | 0.17 | 42.39 | 6.71 | 0 | 0 | 0.17 | 0 | 6.36 | 0 | 1.38 | 0 | 0.34
2016-09-19 | 5 | 0.17 | 0.69 | 0 | 0 | 0 | 0 | 0 | 0.34 | 2.32 | 2.41 | 2.41 | 43.77 | 1.38 | 0 | 1.03 | 0.17 | 0 | 0 | 0 | 0.69 | 0 | 0 | 0 | 0 | 0.69 | 0 | 0 | 37.23 | 29.06 | 0.52 | 0 | 0 | 0 | 5.16 | 0 | 3.27 | 0 | 0.52
2016-09-19 | 6 | 0 | 2.75 | 0 | 0 | 0 | 0 | 0 | 1.03 | 1.03 | 14.27 | 7.22 | 131.73 | 1.89 | 0 | 1.72 | 0.52 | 0.69 | 0 | 0 | 3.78 | 0 | 0 | 0 | 0.17 | 0 | 0 | 0.17 | 20.81 | 14.1 | 0.17 | 0 | 0.17 | 0 | 19.43 | 0 | 0.17 | 0 | 0