## Scenarios RK Top 5
Scenario analysis
Status: December 2022
input parameters
| planning region | Region Havelland-Fläming BB | Region Havelland-Fläming BB | Region Havelland-Fläming BB
| Area size (km2) | 6842 | 6842 | 6842
spatial targets WT
| Area share Brandenburg and thus Havelland-Fläming (%) | 2.2 | 1.8 | 2
| target year | 2032 (WaLG) | 2027 (WaLG) | 2030 (energy strategy BB2030)
spatial targets PV
| Power (GW) for PV assuming a distribution key of 1:1 roof PV | 107.5 | 86
| Capacity Brandenburg with federal state distribution key 1:13 (GW) | 8.2692 | 6.6154 | 9
| shareal capacity Havelland-Fläming (1:4) (GW) | 2.0673 | 1.6538 | 2.25
| Area requirement in km2 | 20.8819 | 16.7055 | 22.7273
| Area share Havelland-Fläming (%) | 0.3052 | 0.24416 | 0.33217
|  | EEG2023 to 2030 | EEG2023 to 2028 | Energy strategy BB 2040 bis2040
reference systems
| WT area requirements (MW/km2) | 29.3 | 29.3 | 29.3
| WT plant size (MW) | 5 | 5 | 5
| WT rotor diameter (m) | 149 | 149 | 149
| PV EEG base areas (MWp/km2) | 99 | 99 | 99
| PV Agriculture (MWp/km2) | 40 | 40 | 40
| PV vertical (MWp/km2) | 35 | 35 | 35
Sub-scenario parameters
| share of built-up area in bird priority zones (%) | 0 | 0 | 0
| share of built-up area in bird priority zones (%) | 5 | 5 | 5
| share of built-up area in bird priority zones (%) | 10 | 10 | 10
| share of built-up area in bird priority zones (%) | 0.24 | 0.24 | 0.24
| share of built-up area in bird priority zones (%) | 0.31 | 0.31 | 0.31
| share of built-up area in bird priority zones (%) | 0.63 | 0.63 | 0.63
| Additional potential in bird priority zones on efficient sites (km2) | 172.69 | 172.69 | 172.69
| Percentage of area WTs in bird priority zones when wind speed >5.5 m/s (%) | 10 | 10 | 10
| Percentage of area WTs in bird priority zones when wind speed >5.5 m/s (%) | 5 | 5 | 5
| Wind systems in bird priority zones if they are installed in a 1 km strip with a BImSch buffer of 800 m (km2) | 211 | 211 | 211
| Additional potential in bird priority zones on sites that serve the grid (km2) | 0.276 | 0.276 | 0.276
| Percentage of potential PV power in bird priority zones (%) | 0 | 0 | 0
| Percentage of potential PV power in bird priority zones (%) | 10 | 10 | 10
| Percentage of potential PV power in bird priority zones (%) | 20 | 20 | 20
| Percentage of possible output of veRKical PV in bird priority zones (%) | 5 | 5 | 5
| Percentage of possible output of veRKical PV in bird priority zones (%) | 10 | 10 | 10
| Percentage of possible output of veRKical PV in bird priority zones (%) | 20 | 20 | 20
| Percentage of possible output of Agri PV in bird priority zones (%) | 0 | 0 | 0
| Percentage of possible output of Agri PV in bird priority zones (%) | 10 | 10 | 10
| Percentage of possible output of Agri PV in bird priority zones (%) | 20 | 20 | 20
| Space requirement taboo criteria (km2) | 0 | 0 | 0
| Area potential for wind systems with a settlement distance of 800 m without species-specific buffers (km2) | 287 | 287 | 287
| Area potential for wind systems with forest area (coniferous forest), available with negative planning of fuRKher criteria and exclusion of bird priority zones, without species-specific buffers | 226 | 226 | 226
| Area size of coniferous forest without bird priority zones (RK Top 5) | 1732.59 | 1732.59 | 1732.59
| Percentage of forest area with wind systems and exclusion of bird priority zones (%) | 4 | 4 | 4
| Percentage of forest area with wind systems and exclusion of bird priority zones (%) | 2 | 2 | 2
| Area size landscape protection areas (km2) | 3103.14 | 3103.14 | 3103.14
| Area size landscape protection areas without bird priority zones (km2) | 3556.445 | 3556.445 | 3556.445
| Share of area size in landscape protection areas (km2) | 3 | 3 | 3
| Share of area size in landscape protection areas (km2) | 1 | 1 | 1
| Area of the nature park (km2) | 2242.42 | 2242.42 | 2242.42
| Area size of nature park without bird priority zones (exclusion?) (km2) | 2519.99 | 2519.99 | 2519.99
| Percentage of area in nature park (km2) | 2 | 2 | 2
| Percentage of area in nature park (km2) | 4 | 4 | 4
| Size of open space areas (km2) | 1835.88 | 1835.88 | 1835.88
Size of open space areas without bird priority zones (exclusion) (km2)
| Share of area size in open space areas (km2) | 2 | 2 | 2
| Share of area size in open space areas (km2) | 4 | 4 | 4
| Output of existing systems in bird priority zones RK V1 Top 5 (MW) | 0 | 0 | 0
| Percentage of repowering (%) (200% repowering) | 2 | 2 | 2
| share of dismantling (%) (50% dismantling) | 2 | 2 | 2
Size hotspots Approach
| Area requirement bird priority zones approach RK 1 Top 5 (km2) | 426.14 | 426.14 | 426.14
1 | Status quo WT exclusion planning with bird priority zones RK Top 5
| Area potential for wind systems without species-specific buffers (km2) | 234 | 234 | 234
| species buffer correction factor according to regional plan 3.0 HF | 0.58 | 0.58 | 0.58
| Conclusion species buffer-free area | 0.42 | 0.42 | 0.42
| Area potential for wind systems with species buffer correction factor (km2) | 98.28 | 98.28 | 98.28
| Area potential wind systems with species buffer correction factor (%) | 1.4364 | 1.4364 | 1.4364
| Installable power (MW) | 2879.604 | 2879.604 | 2879.604
| attachment count | 575.9208 | 575.9208 | 575.9208
2 | Review of exclusion planning without wind systems (exclusion) in white areas - with existing systems?? (!)
| White area (km2) | 234 | 234 | 234
| White area with species buffer correction factor (km2) | 98.28 | 98.28 | 98.28
| White area with species buffer correction factor (%) | 1.4364 | 1.4364 | 1.4364
3 | Status quo exclusion planning WT WITHOUT bird priority zones RK Top 5 - white area in bird priority zones
| White area in bird priority zones (km2) without species buffer correction | 2.46 | 2.46 | 2.46
| Percentage of white area in the region (%) | 0.035954 | 0.035954 | 0.035954
| species buffer correction factor according to regional plan 3.0 HF | 0.58 | 0.58 | 0.58
| Conclusion species buffer-free area | 0.42 | 0.42 | 0.42
| Area potential for wind systems with species buffer correction factor (km2) | 1.0332 | 1.0332 | 1.0332
| Area potential wind systems with species buffer correction factor (%) | 0.24246 | 0.24246 | 0.24246
| Installable power (MW) | 30.2728 | 30.2728 | 30.2728
| attachment count | 6.0546 | 6.0546 | 6.0546
Is white space in bird priority zones a lot compared to the total white space in the region?
| White area in bird priority zones approach (km2) | 1.0332
| Total white area region excluding bird priority zones (km2) | 99.54
| Percentage of bird hotspot white area to region white area (km2) | 98.5068
| Percentage of bird priority zones white space in regions white space (%) | 1.038
How big is the perfoRKance potential that is blocked in bird priority zones?
| Blocked power potential in MW/km2 | 30.2728
| Blocked attachment count | 6.0546
4 | Status Quo Exclusion planning WT WITHOUT all bird priority zones
| White area without bird priority zones without species-specific buffers (km2) | 237 | 237 | 237
| species buffer correction factor according to regional plan 3.0 HF | 0.58 | 0.58 | 0.58
| Conclusion species buffer-free area | 0.42 | 0.42 | 0.42
| Area potential for wind systems with species buffer correction factor (km2) | 99.54 | 99.54 | 99.54
| Area potential wind systems with species buffer correction factor (%) | 1.4548 | 1.4548 | 1.4548
| Installable power (MW) | 2916.522 | 2916.522 | 2916.522
| attachment count | 583.3044 | 583.3044 | 583.3044
Examination of exclusion planning without wind systems in white areas - status quo without all bird priority zones
| White area (km2) | 237
| White area with species buffer correction factor (km2) | 99.54
| White area with species buffer correction factor (%) | 1.4548
How much more can be built into the forest?
| Coniferous forest in white areas depending on the bird priority zones approach (km2) | 159 | 159 | 159
| Coniferous forest in the region excluding bird priority zones (km2) | 1732.59 | 1732.59 | 1732.59
| Remaining coniferous forest (km2) | 1573.59 | 1573.59 | 1573.59
| Share of coniferous forest in white area of the total coniferous forest (%) | 9.177 | 9.177 | 9.177
How much more can be built into the forest?
| Coniferous forest in white areas after BAU (km2) | 161
| Coniferous forest in the region (km2) | 2021.17
| Remaining coniferous forest (km2) | 1860.17
| Share of coniferous forest in white area of the total coniferous forest (%) | 7.9657
How much white space is in the individual planning parameters?
| landscape protection areas km2 | 1634.82
| landscape protection areas sum | 3556.45
| landscape protection areas % of landscape protection areas total | 45.9677
| Area share of required wind turbine area % | 10.3289
| nature park km2 | 1198.99
| nature park sum | 2519.99
| nature park % of nature park total | 47.5792
| Area share of required wind turbine area % | 14.2985
| coniferous forest km2 | 1139.36
| coniferous forest sum | 2021.17
| coniferous forest % of Total | 56.3713
| Area share of required wind turbine area % | 12.9392
| open space km2 | 1118.27
| Total open space | 2119
| open space % of total | 52.7735
| Area share of required wind turbine area % | 14.0257
Status Quo EEG base areas PV bird hotspots RK TOP 5
| Output potential on EEG base areas (MWp) | 3807 | 3807 | 3807
| Area potential PV EEG base areas (km2) | 38.4545 | 38.4545 | 38.4545
| Assumed expansion potential PV in bird hotspots RK V1 (grid) (MWp) | 978.95 | 978.95 | 978.95
| Assumed expansion potential PV in bird hotspots RK V1 (grid) (km2) | 9.8884 | 9.8884 | 9.8884
| Remaining PV expansion potential outside of bird hotspots (grid) (MWp) | 2828.05 | 2828.05 | 2828.05
| Remaining PV expansion potential outside of bird hotspots (grid) (km2) | 28.5662 | 28.5662 | 28.5662
Status Quo Agri PV bird hotspots RK TOP 5
| PerfoRKance potential on agricultural land (number of fields > 23) (MWp) | 4969 | 4969 | 4969
| Area potential PV EEG base areas (km2) | 124.225 | 124.225 | 124.225
| Assumed expansion potential PV in bird hotspots RK V1 (grid) (MWp) | 1277.74 | 1277.74 | 1277.74
| Assumed expansion potential PV in bird hotspots RK V1 (grid) (km2) | 12.9065 | 12.9065 | 12.9065
| Remaining PV expansion potential outside of bird hotspots (grid) (MWp) | 3691.26 | 3691.26 | 3691.26
| Remaining PV expansion potential outside of bird hotspots (grid) (km2) | 37.2855 | 37.2855 | 37.2855
Scenario Outcomes
| energy target dimensions | Alternate A.D1 | Alternative B.D1 | Alternative B.D1
| source | Wind Energy Requirements Act | Wind Energy Requirements Act | Energy Strategy 2040 BB
| distribution key | 2.2% Brandenburg by 2032 | 1.6% Brandenburg by 2032 | 2.0% Brandenburg by 2030
| Distribution key for HF | 6842 km2 * 0.022 = 150.524 km2 | 6842 km2 * 0.02 = 136.84 km2 | 6842 km2 * 0.02 = 136.84 km2
No. | scenarios
1 | Status Quo Maximum without bird hotspots
| Total area of planning space | 6842 | 6842 | 6842
| Area requirement bird hotspots approach RK 1 Top 5 (km2) | 426.14 | 426.14 | 426.14
Space requirement taboo criteria (km2)
| Area potential for wind systems (km2) | 99.54 | 99.54 | 99.54
| Area potential WT (%) | 1.4548 | 1.4548 | 1.4548
| Installable power (MW) | 2879.604 | 2879.604 | 2879.604
| attachment count | 583.3044 | 583.3044 | 583.3044
| Balance of energy targets and available space | -0.74516 | -0.34516 | -0.54516
2 | WT in bird hotspots
| A) X % of the area in bird hotspots covered with wind systems (km2) | 0 | 0 | 0
| Area balance in km2 (status quo maximum) (km2) | 98.28 | 98.28 | 98.28
| Area balance in % | 1.4364 | 1.4364 | 1.4364
| Power balance in MW | 2879.604 | 2879.604 | 2879.604
| number of systems | 575.9208 | 575.9208 | 575.9208
| Balance of energy targets and available space | -0.76358 | -0.36358 | -0.56358
| B) X% of the area in the bird hotspots built on with wind systems | 21.307 | 21.307 | 21.307
| Area balance in km2 (status quo maximum) | 119.587 | 119.587 | 119.587
| Area balance in % | 1.7478 | 1.7478 | 1.7478
| Power balance in MW | 3503.8991 | 3503.8991 | 3503.8991
| number of systems | 700.7798 | 700.7798 | 700.7798
| Balance of energy targets and available space | -0.45216 | -0.052163 | -0.25216
| C) X% of the area in the bird hotspots built on with wind systems | 42.614 | 42.614 | 42.614
| Area balance in km2 (status quo maximum) | 140.894 | 140.894 | 140.894
| Area balance in % | 2.0593 | 2.0593 | 2.0593
| Power balance in MW | 4128.1942 | 4128.1942 | 4128.1942
| number of systems | 825.6388 | 825.6388 | 825.6388
| Balance of energy targets and available space | -0.14075 | 0.25925 | 0.059252
| D) 0.31% of the area in the bird hotspots built on with wind systems | 1.0227 | 1.0227 | 1.0227
| Area balance in km2 (status quo maximum) | 99.3027 | 99.3027 | 99.3027
| Area balance in % | 1.4514 | 1.4514 | 1.4514
| Power balance in MW | 2909.5702 | 2909.5702 | 2909.5702
| number of systems | 581.914 | 581.914 | 581.914
| Balance of energy targets and available space | -0.74863 | -0.34863 | -0.54863
3 | Repowering in bird hotspots
NO
4 | Dismantling of existing systems in bird hotspots
NO
5 | Expansion of PV to replace missing wind turbine targets after the area potential has been reached
A) X % of the area in bird hotspots covered with wind systems (km2)
| Area potential WT that can be reached (km2) | 98.28 | 98.28 | 98.28
| Capacity potential of wind systems (MW) associated with the area potential achieved | 2879.604 | 2879.604 | 2879.604
| Area balance in % WT | 1.4364 | 1.4364 | 1.4364
| Area still to be identified (%) in balance with energy targets | -0.76358 | -0.36358 | -0.56358
| Area still to be identified (%) in balance with energy targets positive value | 0.76358 | 0.36358 | 0.56358
| Area yet to be identified (km2) in balance with energy targets | 52.244 | 24.876 | 38.56
| Output to be achieved with wind systems on the area still required (MW) | 1530.7492 | 728.8668 | 1129.808
| The power to be achieved with PV conveRKed into the area requirement (km2) | 15.4621 | 7.3623 | 11.4122
| Area balance in % for PV | 0.22599 | 0.1076 | 0.1668
| Balance of available space for PV and space required to achieve wind turbine targets with PV | 0.33605 | 0.45443 | 0.39524
| Space requirement for PV expansion targets (km2) | 0.25683 | 0.31788 | 0.22986
| Balance of space requirements for PV expansion targets and increase in wind deficit with PV (km2) | 0.030847 | 0.21027 | 0.063067
B) X% of the area in the bird hotspots built on with wind systems
| Area potential WT that can be reached (km2) | 119.587 | 119.587 | 119.587
| Capacity potential of wind systems (MW) associated with the area potential achieved | 3503.8991 | 3503.8991 | 3503.8991
| Area balance in % WT | 1.7478 | 1.7478 | 1.7478
| Area still to be identified (%) in balance with energy targets | -0.45216 | -0.052163 | -0.25216
| Area still to be identified (%) in balance with energy targets positive value | 0.45216 | 0.052163 | 0.25216
| Area yet to be identified (km2) in balance with energy targets | 30.937 | 3.569 | 17.253
| Output to be achieved with wind systems on the area still required (MW) | 906.4541 | 104.5717 | 505.5129
| The power to be achieved with PV conveRKed into the area requirement (km2) | 9.1561 | 1.0563 | 5.1062
| Area balance in % for PV | 0.13382 | 0.015438 | 0.07463
| Balance of available space for PV and space required to achieve wind turbine targets with PV | 0.42821 | 0.5466 | 0.48741
| Space requirement for PV expansion targets (km2) | 0.25683 | 0.31788 | 0.22986
| Balance of space requirements for PV expansion targets and increase in wind deficit with PV (km2) | 0.12301 | 0.30244 | 0.15523
6 | Status Quo PV on EEG base areas with bird hotspots
A) PV are expanded according to the EEG area setting and thus 100% in bird hotspots
| Output potential on EEG base areas (MWp) | 3807 | 3807 | 3807
| Area potential PV EEG base areas (km2) | 38.4545 | 38.4545 | 38.4545
| Area balance in % | 0.56204 | 0.56204 | 0.56204
| Balance of energy targets and available space | 0.25683 | 0.31788 | 0.22986
7 | PV in bird hotspots in the energy mix
A) X% of the possible output of PV in bird hotspots
| Additional area potential (km2) | 0 | 0 | 0
| Additional power potential (MW) | 0 | 0 | 0
| Area balance in km2 (status quo maximum) (km2) | 28.5662 | 28.5662 | 28.5662
| Area balance in % | 0.41751 | 0.41751 | 0.41751
| Power balance in MW | 2828.05 | 2828.05 | 2828.05
| Balance of energy targets and available space | 0.11231 | 0.17335 | 0.085339
B) X% of the possible output of PV in bird hotspots
| Additional area potential (km2) | 0.98884 | 0.98884 | 0.98884
| Additional power potential (MWp) | 97.895 | 97.895 | 97.895
| Area balance in km2 (status quo maximum) (km2) | 29.555 | 29.555 | 29.555
| Area balance in % | 0.43196 | 0.43196 | 0.43196
| Output balance in MWp | 2925.945 | 2925.945 | 2925.945
| Balance of energy targets and available space | 0.12676 | 0.1878 | 0.099791
C) X% of the possible output of PV in bird hotspots
| Additional area potential (km2) | 1.9777 | 1.9777 | 1.9777
| Additional power potential (MWp) | 195.79 | 195.79 | 195.79
| Area balance in km2 (status quo maximum) (km2) | 30.5438 | 30.5438 | 30.5438
| Area balance in % | 0.44642 | 0.44642 | 0.44642
| Output balance in MWp | 3023.84 | 3023.84 | 3023.84
| Balance of energy targets and available space | 0.14122 | 0.20226 | 0.11424
8 | Vertical PV in bird hotspots
A) X% of the possible output of veRKical PV in bird hotspots
| Additional area potential (km2) | 1.3985 | 1.3985 | 1.3985
| Additional power potential (MW) | 48.9475 | 48.9475 | 48.9475
| Area balance in km2 (status quo maximum) (km2) | 82.1999 | 82.1999 | 82.1999
| Area balance in % | 1.2014 | 1.2014 | 1.2014
| Power balance in MW | 2876.9975 | 2876.9975 | 2876.9975
| Balance of energy targets and available space | 0.8962 | 0.95724 | 0.86923
B) X % of the possible output of veRKical PV in bird hotspots
| Additional area potential (km2) | 2.797 | 2.797 | 2.797
| Additional power potential (MW) | 97.895 | 97.895 | 97.895
| Area balance in km2 (status quo maximum) (km2) | 83.5984 | 83.5984 | 83.5984
| Area balance in % | 1.2218 | 1.2218 | 1.2218
| Power balance in MW | 2925.945 | 2925.945 | 2925.945
| Balance of energy targets and available space | 0.91664 | 0.97768 | 0.88967
C) X % of possible output of veRKical PV in bird hotspots
| Additional area potential (km2) | 5.594 | 5.594 | 5.594
| Additional power potential (MW) | 195.79 | 195.79 | 195.79
| Area balance in km2 (status quo maximum) (km2) | 86.3954 | 86.3954 | 86.3954
| Area balance in % | 1.2627 | 1.2627 | 1.2627
| Power balance in MW | 3023.84 | 3023.84 | 3023.84
| Balance of energy targets and available space | 0.95752 | 1.0186 | 0.93055
9 | PV and WT together in bird hotspots
A) X% of the possible output of PV in bird hotspots and 5% of the area built up with wind systems (sub-scenarios B)
| Additional area potential (km2) | 22.2958 | 22.2958 | 22.2958
Additional power potential (MW)
| Area balance in km2 (status quo maximum) (km2) | 170.449 | 170.449 | 170.449
| Area balance in % | 2.4912 | 2.4912 | 2.4912
Power balance in MW
| Balance of energy targets and available space | -0.013986 | 0.44705 | 0.15904
bird hotspots and efficient locations for wind systems
10 | A) X % of the area of WTs in bird hotspots if the wind speed is >5.5 m/sec
| Additional potential in bird hotspots on efficient sites (km2) | 172.69 | 172.69 | 172.69
| Additional area potential (km2) | 17.269 | 17.269 | 17.269
| Additional power potential (MW) | 505.9817 | 505.9817 | 505.9817
| Area balance in km2 (status quo maximum) (km2) | 115.549 | 115.549 | 115.549
| Area balance in % | 1.6888 | 1.6888 | 1.6888
| Power balance in MW | 3385.5857 | 3385.5857 | 3385.5857
| number of systems | 677.1171 | 677.1171 | 677.1171
| Balance of energy targets and available space | -0.51118 | -0.11118 | -0.31118
B) X % of the area of WTs in bird hotspots if the wind speed is >5.5 m/s
| Additional potential in bird hotspots on efficient sites (km2) | 172.69 | 172.69 | 172.69
| Additional area potential (km2) | 8.6345 | 8.6345 | 8.6345
| Additional power potential (MW) | 252.9909 | 252.9909 | 252.9909
| Area balance in km2 (status quo maximum) (km2) | 106.9145 | 106.9145 | 106.9145
| Area balance in % | 1.5626 | 1.5626 | 1.5626
| Power balance in MW | 3132.5949 | 3132.5949 | 3132.5949
| number of systems | 626.519 | 626.519 | 626.519
| Balance of energy targets and available space | -0.63738 | -0.23738 | -0.43738
11 | bird hotspots and higher power requirements
A) Wind systems in bird hotspots if they are installed in a 1 km strip with a BImSch buffer of 800 m
| Additional potential in bird hotspots on efficient sites (km2) | 211 | 211 | 211
Additional area potential (km2)
Additional power potential (MW)
| Area balance in km2 (status quo maximum) (km2) | 309.28 | 309.28 | 309.28
| Area balance in % | 4.5203 | 4.5203 | 4.5203
| Power balance in MW | 132.4452 | 132.4452 | 132.4452
| number of systems | 26.489 | 26.489 | 26.489
| Balance of energy targets and available space | 2.3203 | 2.7203 | 2.5203
12 | bird hotspots and network convenience
A) Wind systems in bird hotspots if bird hotspots <5 km at 110 kV substation
| Additional potential in bird hotspots on sites that serve the grid (km2) | 0.276 | 0.276 | 0.276
Additional area potential (km2)
| Additional power potential (MW) | 8.0868 | 8.0868 | 8.0868
| Area balance in km2 (status quo maximum) (km2) | 98.556 | 98.556 | 98.556
| Area balance in % | 1.4405 | 1.4405 | 1.4405
| Power balance in MW | 2887.6908 | 2887.6908 | 2887.6908
| number of systems | 577.5382 | 577.5382 | 577.5382
| Balance of energy targets and available space | -0.75954 | -0.35954 | -0.55954
13 | bird hotspots and without species-specific buffers under species protection law
Total area of planning space
| Area requirement bird hotspots approach RK 1 (km2) | 6842 | 426.14 | 426.14
| Space requirement taboo criteria (km2) | 426.14 | 0 | 0
| Area potential for wind systems (km2) | 234 | 234 | 234
| Area potential WT (%) | 3.4201 | 3.4201 | 3.4201
| Installable power (MW) | 6856.2 | 6856.2 | 6856.2
| attachment count | 1371.24 | 1371.24 | 1371.24
| Balance of energy targets and available space | 1.2201 | 1.6201 | 1.4201
14 | bird hotspots and settlement distances
A) Settlement distances according to BImSchG (800 m) and exclusion of bird hotspots
| Area potential for wind systems without species-specific buffers (km2) | 287 | 287 | 287
| species buffer correction factor according to regional plan 3.0 HF | 0.58 | 0.58 | 0.58
| Conclusion species buffer-free area | 0.42 | 0.42 | 0.42
| Area potential for wind systems with species buffer correction factor (km2) | 120.54 | 120.54 | 120.54
| Area potential wind systems with species buffer correction factor (%) | 1.7618 | 1.7618 | 1.7618
| Installable power (MW) | 3531.822 | 3531.822 | 3531.822
| attachment count | 706.3644 | 706.3644 | 706.3644
| Balance of energy targets and available space | -0.43823 | -0.038234 | -0.23823
15 | bird hotspots and wind systems in the forest
B) X% of the forest area (mixed forest) with wind systems and exclusion of bird hotspots
| Additional area potential in the forest (km2) | 62.9436 | 62.9436 | 62.9436
| Additional power potential (MW) | 1844.2475 | 1844.2475 | 1844.2475
| Area balance in km2 (status quo maximum) (km2) | 161.2236 | 161.2236 | 161.2236
| Area balance in % | 2.3564 | 2.3564 | 2.3564
| Power balance in MW | 4723.8515 | 4723.8515 | 4723.8515
| number of systems | 944.7703 | 944.7703 | 944.7703
| Balance of energy targets and available space | 0.15638 | 0.55638 | 0.35638
C) X% of the forest area (mixed forest) with wind systems and exclusion of bird hotspots
| Additional area potential in the forest (km2) | 31.4718 | 31.4718 | 31.4718
| Additional power potential (MW) | 922.1237 | 922.1237 | 922.1237
| Area balance in km2 (status quo maximum) (km2) | 129.7518 | 129.7518 | 129.7518
| Area balance in % | 1.8964 | 1.8964 | 1.8964
| Power balance in MW | 3801.7277 | 3801.7277 | 3801.7277
| number of systems | 760.3455 | 760.3455 | 760.3455
| Balance of energy targets and available space | -0.3036 | 0.096402 | -0.1036
16 | bird hotspots and landscape protection areas
A) X% wind systems in landscape protection areas and exclusion of bird hotspots
| Additional area potential in the forest (km2) | 93.0942 | 93.0942 | 93.0942
| Additional power potential (MW) | 2727.6601 | 2727.6601 | 2727.6601
| Area balance in km2 (status quo maximum) (km2) | 191.3742 | 191.3742 | 191.3742
| Area balance in % | 2.7971 | 2.7971 | 2.7971
| Power balance in MW | 5607.2641 | 5607.2641 | 5607.2641
| number of systems | 1121.4528 | 1121.4528 | 1121.4528
| Balance of energy targets and available space | 0.59705 | 0.99705 | 0.79705
B) X% wind systems in landscape protection areas and exclusion of bird hotspots
| Additional area potential in the forest (km2) | 31.0314 | 31.0314 | 31.0314
| Additional power potential (MW) | 909.22 | 909.22 | 909.22
| Area balance in km2 (status quo maximum) (km2) | 129.3114 | 129.3114 | 129.3114
| Area balance in % | 1.89 | 1.89 | 1.89
| Power balance in MW | 3788.824 | 3788.824 | 3788.824
| number of systems | 757.7648 | 757.7648 | 757.7648
| Balance of energy targets and available space | -0.31004 | 0.089965 | -0.11004
17 | Status Quo Agri PV with bird hotspots
A) Agri PV are expanded on agricultural land (number of fields <23) and thus 100% in bird hotspots
| Output potential on agricultural land (MWp) | 4969 | 4969 | 4969
| Area potential Agri PV (km2) | 124.225 | 124.225 | 124.225
| Area balance in % | 1.8156 | 1.8156 | 1.8156
| Balance of energy targets and available space | 1.5104 | 1.5715 | 1.4835
18 | A) X% of the possible output of PV in bird hotspots
| Additional area potential (km2) | 0 | 0 | 0
| Additional power potential (MW) | 0 | 0 | 0
| Area balance in km2 (status quo maximum) (km2) | 92.2815 | 92.2815 | 92.2815
| Area balance in % | 1.3488 | 1.3488 | 1.3488
| Power balance in MW | 3691.26 | 3691.26 | 3691.26
| Balance of energy targets and available space | 1.0435 | 1.1046 | 1.0166
B) X% of the possible output of PV in bird hotspots
| Additional area potential (km2) | 3.1944 | 3.1944 | 3.1944
| Additional power potential (MWp) | 127.774 | 127.774 | 127.774
| Area balance in km2 (status quo maximum) (km2) | 95.4759 | 95.4759 | 95.4759
| Area balance in % | 1.3954 | 1.3954 | 1.3954
| Output balance in MWp | 3819.034 | 3819.034 | 3819.034
| Balance of energy targets and available space | 1.0902 | 1.1513 | 1.0633
C) X% of the possible output of PV in bird hotspots
| Additional area potential (km2) | 6.3887 | 6.3887 | 6.3887
| Additional power potential (MWp) | 255.548 | 255.548 | 255.548
| Area balance in km2 (status quo maximum) (km2) | 98.6702 | 98.6702 | 98.6702
| Area balance in % | 1.4421 | 1.4421 | 1.4421
| Output balance in MWp | 3946.808 | 3946.808 | 3946.808
| Balance of energy targets and available space | 1.0902 | 1.1513 | 1.0633
19 | bird hotspots and nature park
A) X % wind systems in nature park and exclusion of bird hotspots
| Additional area potential in nature parks (km2) | 89.6968 | 89.6968 | 89.6968
| Additional power potential (MW) | 2628.1162 | 2628.1162 | 2628.1162
| Area balance in km2 (status quo maximum) (km2) | 89.6968 | 89.6968 | 89.6968
| Area balance in % | 1.311 | 1.311 | 1.311
| Power balance in MW | 2628.1162 | 2628.1162 | 2628.1162
| number of systems | 525.6232 | 525.6232 | 525.6232
| Balance of energy targets and available space | -0.88903 | -0.48903 | -0.68903
B) X % wind systems in nature park and exclusion of bird hotspots
| Additional area potential in nature parks (km2) | 44.8484 | 44.8484 | 44.8484
| Additional power potential (MW) | 1314.0581 | 1314.0581 | 1314.0581
| Area balance in km2 (status quo maximum) (km2) | 44.8484 | 44.8484 | 44.8484
| Area balance in % | 0.65549 | 0.65549 | 0.65549
| Power balance in MW | 1314.0581 | 1314.0581 | 1314.0581
| number of systems | 262.8116 | 262.8116 | 262.8116
| Balance of energy targets and available space | -1.5445 | -1.1445 | -1.3445
20 | bird hotspots and open space
A) X % wind systems in open space and exclusion of bird hotspots
| Additional area potential in nature parks (km2) | 73.4352 | 73.4352 | 73.4352
| Additional power potential (MW) | 2151.6514 | 2151.6514 | 2151.6514
| Area balance in km2 (status quo maximum) (km2) | 73.4352 | 73.4352 | 73.4352
| Area balance in % | 1.0733 | 1.0733 | 1.0733
| Power balance in MW | 2151.6514 | 2151.6514 | 2151.6514
| number of systems | 430.3303 | 430.3303 | 430.3303
| Balance of energy targets and available space | -1.1267 | -0.7267 | -0.9267
B) X % wind systems in open space and exclusion of bird hotspots
| Additional area potential in nature parks (km2) | 36.7176 | 36.7176 | 36.7176
| Additional power potential (MW) | 1075.8257 | 1075.8257 | 1075.8257
| Area balance in km2 (status quo maximum) (km2) | 36.7176 | 36.7176 | 36.7176
| Area balance in % | 0.53665 | 0.53665 | 0.53665
| Power balance in MW | 1075.8257 | 1075.8257 | 1075.8257
| number of systems | 215.1651 | 215.1651 | 215.1651
| Balance of energy targets and available space | -1.6633 | -1.2633 | -1.4633

## Scenarios RK Top 10
Scenario analysis
Status: December 2022
input parameters
| planning region | Region Havelland-Fläming BB | Region Havelland-Fläming BB | Region Havelland-Fläming BB
| Area size (km2) | 6842 | 6842 | 6842
spatial targets WT
| Area share Brandenburg and thus Havelland-Fläming (%) | 2.2 | 1.8 | 2
| target year | 2032 (WaLG) | 2027 (WaLG) | 2030 (energy strategy BB2030)
spatial targets PV
| Power (GW) | 107.5 | 86
| Capacity Brandenburg with federal state distribution key 1:13 (GW) | 8.2692 | 6.6154 | 9
| shareal capacity Havelland-Fläming (1:4) (GW) | 2.0673 | 1.6538 | 2.25
| Area requirement in km2 | 20.8819 | 16.7055 | 22.7273
| Area share Havelland-Fläming (%) | 0.3052 | 0.24416 | 0.33217
|  | EEG2023 | EEG2023 | Energy strategy BB 2040
reference system
| WT area requirement (km2) | 29.3 | 29.3 | 29.3
| WT plant size (MW) | 5 | 5 | 5
| WT rotor diameter (m) | 149 | 149 | 149
| PV EEG base areas (MWp/km2) | 99 | 99 | 99
| PV Agriculture (MWp/km2) | 40 | 40 | 40
| PV vertical (MWp/km2) | 35 | 35 | 35
Sub-scenario parameters
| Percentage of built-up area in bird priority zones (%) | 0 | 0 | 0
| Percentage of built-up area in bird priority zones (%) | 5 | 5 | 5
| Percentage of built-up area in bird priority zones (%) | 10 | 10 | 10
| Percentage of built-up area in bird priority zones (%) | 0.24 | 0.24 | 0.24
| Percentage of built-up area in bird priority zones (%) | 0.31 | 0.31 | 0.31
| Percentage of built-up area in bird priority zones (%) | 0.63 | 0.63 | 0.63
| Additional potential in bird priority zones on efficient locations (km2) | 221.442 | 221.442 | 221.442
| Percentage of the area of the WT in bird priority zones if the wind speed is >5.5 m/s (%) | 10 | 10 | 10
| Percentage of the area of the WT in bird priority zones if the wind speed is >5.5 m/s (%) | 5 | 5 | 5
| WT in bird priority zones if they are installed in a 1 km strip with a BImSch buffer of 800 m (km2) | 260 | 260 | 260
| Additional potential in bird priority zones on grid-friendly locations (km2) | 37 | 37 | 37
| Percentage of the possible output of PV in bird priority zones (%) | 0 | 0 | 0
| Percentage of the possible output of PV in bird priority zones (%) | 10 | 10 | 10
| Percentage of the possible output of PV in bird priority zones (%) | 20 | 20 | 20
| Percentage of possible output of veRKical PV in bird priority zones (%) | 5 | 5 | 5
| Percentage of possible output of veRKical PV in bird priority zones (%) | 10 | 10 | 10
| Percentage of possible output of veRKical PV in bird priority zones (%) | 20 | 20 | 20
| Space requirement taboo criteria (km2) | 0 | 0 | 0
| Area potential for WT with a settlement distance of 800 m without species buffer (km2) | 283 | 283 | 283
| Area potential for WT with forest area (coniferous forest), available with negative planning of fuRKher criteria and exclusion of bird priority zones, without species buffer | 234 | 234 | 234
| Area size coniferous forest without bird priority zones (RK Top 10) | 1704.519 | 1704.519 | 1704.519
| Percentage of forest area with WT and exclusion of bird priority zones (%) | 4 | 4 | 4
| Percentage of forest area with WT and exclusion of bird priority zones (%) | 2 | 2 | 2
| Area size landscape protection areas (km2) | 3010.305 | 3010.305 | 3010.305
| Area size landscape protection areas without bird priority zones (km2) | 3556.445 | 3556.445 | 3556.445
| Share of area size in landscape protection areas (km2) | 3 | 3 | 3
| Share of area size in landscape protection areas (km2) | 1 | 1 | 1
| Output of existing systems in bird priority zones RK V2 Top 10 (MW) | 4.5 | 4.5 | 4.5
| Percentage of repowering (%) (200% repowering) | 2 | 2 | 2
| share of Retrofitting (%) (50% Retrofitting) | 2 | 2 | 2
| Area of the nature park (km2) | 2166.37 | 2166.37 | 2166.37
| Size of nature park without bird priority zones (exclusion?)(km2) | 2519.99 | 2519.99 | 2519.99
| Percentage of area in nature park (km2) | 2 | 2 | 2
| Percentage of area in nature park (km2) | 4 | 4 | 4
| Size of open space areas (km2) | 1784.96 | 1784.96 | 1784.96
Size of open space areas without bird priority zones (exclusion) (km2)
| Share of area size in open space areas (km2) | 2 | 2 | 2
| Share of area size in open space areas (km2) | 4 | 4 | 4
Size bird priority zones Approach
| Space requirement bird priority zones approach RK 1 Top 10 (km2) | 543.3 | 543.3 | 543.3
1 | Status quo WT exclusion planning with bird priority zonesRK Top 10
| Area potential for WT without species buffer (km2) | 232 | 232 | 232
| species buffer correction factor according to regional plan 3.0 HF | 0.58 | 0.58 | 0.58
| Conclusion species buffer-free area | 0.42 | 0.42 | 0.42
| Area potential for WT with species buffer correction factor (km2) | 97.44 | 97.44 | 97.44
| Area potential WT with species buffer correction factor (%) | 1.4241 | 1.4241 | 1.4241
| Installable power (MW) | 2854.992 | 2854.992 | 2854.992
| attachment count | 570.9984 | 570.9984 | 570.9984
Review of exclusion planning without WT in white areas bird priority zones RK Top 5
| White area (km2) | 234 | 234 | 234
| White area with species buffer correction factor (km2) | 135.72 | 135.72 | 135.72
| White area with species buffer correction factor (%) | 1.9836 | 1.9836 | 1.9836
Status quo WT exclusion planningWITHOUT bird priority zones RK Top 10 - White space in bird priority zones
| White area in bird priority zones (km2) without species buffer correction | 3.975 | 3.975 | 3.975
| Percentage of white area in the region (%) | 0.058097 | 0.058097 | 0.058097
| species buffer correction factor according to regional plan 3.0 HF | 0.58 | 0.58 | 0.58
| Conclusion species buffer-free area | 0.42 | 0.42 | 0.42
| Area potential for WT with species buffer correction factor (km2) | 1.6695 | 1.6695 | 1.6695
| Area potential WT with species buffer correction factor (%) | 0.30729 | 0.30729 | 0.30729
| Installable power (MW) | 48.9164 | 48.9164 | 48.9164
| attachment count | 9.7833 | 9.7833 | 9.7833
Is white space in bird priority zones a lot compared to the total white space in the region?
| White area in bird priority zones approach (km2) | 1.6695
| Total white area region without bird priority zones consideration (km2) | 99.54
| share of bird priority zones white area to region white area (km2) | 97.8705
| share of bird priority zones white area to region white area (%) | 1.6772
How big is the perfoRKance potential that is blocked in bird priority zones?
| Blocked power potential in MW/km2 | 48.9164
| Blocked attachment count | 9.7833
Status quo WT exclusion planningWITHOUT all bird priority zones
| White area without bird priority zones without species buffer (km2) | 237 | 237 | 237
| species buffer correction factor according to regional plan 3.0 HF | 0.58 | 0.58 | 0.58
| Conclusion species buffer-free area | 0.42 | 0.42 | 0.42
| Area potential for WT with species buffer correction factor (km2) | 99.54 | 99.54 | 99.54
| Area potential WT with species buffer correction factor (%) | 1.4548 | 1.4548 | 1.4548
| Installable power (MW) | 2916.522 | 2916.522 | 2916.522
| attachment count | 583.3044 | 583.3044 | 583.3044
How much more can be built into the forest?
| Coniferous forest in white areas depending on the bird priority zones approach (km2) | 158 | 158 | 158
| Coniferous forest in the region with bird priority zones exclusion (km2) | 1704.519 | 1704.519 | 1704.519
| Remaining coniferous forest (km2) | 1546.519 | 1546.519 | 1546.519
| Share of coniferous forest in white area of the total coniferous forest (%) | 9.2695 | 9.2695 | 9.2695
Status quo EEG base areas PV bird priority zones RK TOP 10
| Output potential on EEG base areas (MWp) | 3807 | 3808 | 3809
| Area potential PV EEG base areas (km2) | 38.4545 | 38.4646 | 38.4747
| Assumed PV expansion potential in bird priority zones RK V1 (grid) (MWp) | 1278.07 | 1279.07 | 1280.07
| Assumed PV expansion potential in bird priority zones RK V1 (grid) (km2) | 12.9098 | 12.9199 | 12.93
| Remaining PV expansion potential outside of bird priority zones (grid) (MWp) | 2528.93 | 2528.93 | 2528.93
| Remaining PV expansion potential outside of bird priority zones (grid) (km2) | 25.5447 | 25.5447 | 25.5447
Status Quo Agri PV bird priority zones RK TOP 5
| PerfoRKance potential on agricultural land (number of fields > 23) (MWp) | 4969 | 4969 | 4969
| Area potential PV EEG base areas (km2) | 124.225 | 124.225 | 124.225
| Assumed PV expansion potential in bird priority zones RK V1 (grid) (MWp) | 1668.164 | 1668.164 | 1668.164
| Assumed PV expansion potential in bird priority zones RK V1 (grid) (km2) | 41.7041 | 41.7041 | 41.7041
| Remaining PV expansion potential outside of bird priority zones (grid) (MWp) | 3300.836 | 3300.836 | 3300.836
| Remaining PV expansion potential outside of bird priority zones (grid) (km2) | 82.5209 | 82.5209 | 82.5209
Scenario Outcomes
| energy target dimensions | Alternate A.D1 | Alternative B.D1 | Alternative B.D1
| source | Wind Energy Requirements Act | Wind Energy Requirements Act | Energy Strategy 2040 BB
| distribution key | 2.2% Brandenburg by 2032 | 1.8% Brandenburg by 2032 | 2.0% Brandenburg by 2030
| Distribution key for HF | 6842 km2 * 0.022 = 150.524 km2 | 6842 km2 * 0.02 = 136.84 km2 | 6842 km2 * 0.02 = 136.84 km2
No. | scenarios
1 | Status Quo Maximumwithout bird priority zones
| Total area of planning space | 6842 | 6842 | 6842
| Space requirement bird priority zones approach RK 1 Top 5 (km2) | 543.3 | 543.3 | 543.3
Space requirement taboo criteria (km2)
| Area potential for WT (km2) | 99.54 | 99.54 | 99.54
| Area potential WT (%) | 1.4548 | 1.4548 | 1.4548
| Installable power (MW) | 2916.522 | 2916.522 | 2916.522
| attachment count | 583.3044 | 583.3044 | 583.3044
| Balance of energy targets and available space | -0.74516 | -0.34516 | -0.54516
2 | WT in bird priority zones
| A) X% of the area in bird priority zones covered with WT (km2) | 0 | 0 | 0
| Area balance in km2 (status quo maximum) (km2) | 97.44 | 97.44 | 97.44
| Area balance in % | 1.4241 | 1.4241 | 1.4241
| Power balance in MW | 2854.992 | 2854.992 | 2854.992
| number of system | 570.9984 | 570.9984 | 570.9984
| Balance of energy targets and available space | -0.77586 | -0.37586 | -0.57586
| B) X% of the area in bird priority zones covered with WT (km2) | 27.165 | 27.165 | 27.165
| Area balance in km2 (status quo maximum) | 124.605 | 124.605 | 124.605
| Area balance in % | 1.8212 | 1.8212 | 1.8212
| Power balance in MW | 3650.9265 | 3650.9265 | 3650.9265
| number of system | 730.1853 | 730.1853 | 730.1853
| Balance of energy targets and available space | -0.37882 | 0.021178 | -0.17882
| C) X% of the area in bird priority zones covered with WT (km2) | 54.33 | 54.33 | 54.33
| Area balance in km2 (status quo maximum) | 151.77 | 151.77 | 151.77
| Area balance in % | 2.2182 | 2.2182 | 2.2182
| Power balance in MW | 4446.861 | 4446.861 | 4446.861
| number of system | 889.3722 | 889.3722 | 889.3722
| Balance of energy targets and available space | 0.018211 | 0.41821 | 0.21821
| D) 0.69% of the area in the bird priority zones built on with WT | 1.6842 | 1.6842 | 1.6842
| Area balance in km2 (status quo maximum) | 99.1242 | 99.1242 | 99.1242
| Area balance in % | 1.4488 | 1.4488 | 1.4488
| Power balance in MW | 2904.3399 | 2904.3399 | 2904.3399
| number of system | 580.868 | 580.868 | 580.868
| Balance of energy targets and available space | -0.75124 | -0.35124 | -0.55124
3 | Repowering in bird priority zones
A) 100% repowering (1:1) based on perfoRKance
| Output of existing systems in bird priority zones in MW | 4.5 | 4.5 | 4.5
| Space requirements for existing systems in bird priority zones in km2 | 0.15358 | 0.15358 | 0.15358
| Power balance in MW (status quo maximum) | 2921.022 | 2921.022 | 2921.022
| attachment count | 584.2044 | 584.2044 | 584.2044
| Area balance in km2 (status quo maximum) | 99.6936 | 99.6936 | 99.6936
| Area balance in % | 1.4571 | 1.4571 | 1.4571
| Balance of energy targets and available space | -0.74292 | -0.34292 | -0.54292
B) 200% repowering (2:1) (double the power) in relation to the power
| Output of existing systems in bird priority zones in MW | 9 | 9 | 9
| Space requirements for existing systems in bird priority zones in km2 | 0.30717 | 0.30717 | 0.30717
| Power balance in MW (status quo maximum) | 2925.522 | 2925.522 | 2925.522
| attachment count | 585.1044 | 585.1044 | 585.1044
| Area balance in km2 (status quo maximum) | 99.8472 | 99.8472 | 99.8472
| Area balance in % | 1.4593 | 1.4593 | 1.4593
| Balance of energy targets and available space | -0.74067 | -0.34067 | -0.54067
4 | Retrofitting of existing systems in bird priority zones
A) 100% demolition (i.e. no existing systems in bird priority zones) (existing systems are deducted from the expansion potential, ie additional expansion would have to be carried out)
| Output of existing systems in bird priority zones in MW | 4.5 | 4.5 | 4.5
| Space requirements for existing systems in bird priority zones in km2 | 0.15358 | 0.15358 | 0.15358
| Power balance in MW (status quo maximum) | 2912.022 | 2912.022 | 2912.022
| attachment count | 582.4044 | 582.4044 | 582.4044
| Area balance in km2 (status quo maximum) | 99.3864 | 99.3864 | 99.3864
| Area balance in % | 1.4526 | 1.4526 | 1.4526
| Balance of energy targets and available space | -0.74741 | -0.34741 | -0.54741
5 | Expansion of PV to replace missing wind turbine targets after the area potential has been reached
A) X% of the area in bird priority zones covered with WT (km2)
| Area potential WT that can be reached (km2) | 97.44 | 97.44 | 97.44
| Capacity potential of WT (MW) associated with the area potential achieved | 2854.992 | 2854.992 | 2854.992
| Area balance in % WT | 1.4241 | 1.4241 | 1.4241
| Area still to be identified (%) in balance with energy targets | -0.77586 | -0.37586 | -0.57586
| Area still to be identified (%) in balance with energy targets positive value | 0.77586 | 0.37586 | 0.57586
| Area yet to be identified (km2) in balance with energy targets | 53.084 | 25.716 | 39.4
| Output to be achieved with WT on the area still required (MW) | 1555.3612 | 753.4788 | 1154.42
| With PV, the power to be achieved conveRKed into the area requirement (km2) | 15.7107 | 7.6109 | 11.6608
| Area balance in % for PV | 0.22962 | 0.11124 | 0.17043
| Balance of area availability PV and necessary area requirement to achieve wind turbine targets with PV (%?) | 0.33241 | 0.4508 | 0.39161
| Space requirement for PV expansion targets (km2) | 0.25683 | 0.31788 | 0.22986
| Balance of space requirements for PV expansion targets and increase in wind deficit with PV (km2) | 0.027213 | 0.20664 | 0.059434
A) X% of the area in bird priority zones covered with WT (km2)
| Area potential WT that can be reached (km2) | 124.605 | 124.605 | 124.605
| Capacity potential of WT (MW) associated with the area potential achieved | 3650.9265 | 3650.9265 | 3650.9265
| Area balance in % WT | 1.8212 | 1.8212 | 1.8212
| Area still to be identified (%) in balance with energy targets | -0.37882 | 0.021178 | -0.17882
| Area still to be identified (%) in balance with energy targets positive value | 0.37882 | -0.021178 | 0.17882
| Area yet to be identified (km2) in balance with energy targets | 25.919 | -1.449 | 12.235
| Output to be achieved with WT on the area still required (MW) | 759.4267 | -42.4557 | 358.4855
| With PV, the power to be achieved conveRKed into the area requirement (km2) | 7.671 | -0.42885 | 3.6211
| Area balance in % for PV | 0.11212 | -0.0062678 | 0.052924
| Balance of area availability PV and necessary area requirement to achieve wind turbine targets with PV | 0.44992 | 0.5683 | 0.50911
| Space requirement for PV expansion targets (km2) | 0.25683 | 0.31788 | 0.22986
| Balance of space requirements for PV expansion targets and increase in wind deficit with PV (km2) | 0.14472 | 0.32414 | 0.17694
6 | Status quo PV on EEG base areas with bird priority zones
A) PV are expanded according to the EEG area setting and 100% in bird priority zones
| Output potential on EEG base areas (MWp) | 3807 | 3807 | 3807
| Area potential PV EEG base areas (km2) | 38.4545 | 38.4545 | 38.4545
| Area balance in % | 0.56204 | 0.56204 | 0.56204
| Balance of energy targets and available space | 0.25683 | 0.31788 | 0.22986
7 | PV in bird priority zones in the energy mix
A) X% of the possible output of PV in bird priority zones
| Additional area potential (km2) | 0 | 0 | 0
| Additional power potential (MW) | 0 | 0 | 0
| Area balance in km2 (status quo maximum) (km2) | 25.5447 | 25.5447 | 25.5447
| Area balance in % | 0.37335 | 0.37335 | 0.37335
| Power balance in MW | 2528.93 | 2528.93 | 2528.93
| Balance of energy targets and available space | 0.06815 | 0.12919 | 0.041179
B) X% of the possible power of PV in bird priority zones
| Additional area potential (km2) | 1.291 | 1.292 | 1.293
| Additional power potential (MWp) | 127.807 | 127.907 | 128.007
| Area balance in km2 (status quo maximum) (km2) | 26.8357 | 26.8367 | 26.8377
| Area balance in % | 0.39222 | 0.39224 | 0.39225
| Output balance in MWp | 2656.737 | 2656.837 | 2656.937
| Balance of energy targets and available space | 0.087019 | 0.14807 | 0.060077
C) X% of possible power of PV in bird priority zones
| Additional area potential (km2) | 2.582 | 2.584 | 2.586
| Additional power potential (MWp) | 255.614 | 255.814 | 256.014
| Area balance in km2 (status quo maximum) (km2) | 28.1267 | 28.1287 | 28.1307
| Area balance in % | 0.41109 | 0.41112 | 0.41115
| Output balance in MWp | 2784.544 | 2784.744 | 2784.944
| Balance of energy targets and available space | 0.10589 | 0.16696 | 0.078975
8 | VeRKical PV in bird priority zones
A) X% of the possible power of veRKical PV in bird priority zones
| Additional area potential (km2) | 1.8258 | 1.8272 | 1.8287
| Additional power potential (MW) | 63.9035 | 63.9535 | 64.0035
| Area balance in km2 (status quo maximum) (km2) | 74.081 | 74.0824 | 74.0838
| Area balance in % | 1.0827 | 1.0828 | 1.0828
| Power balance in MW | 2592.8335 | 2592.8835 | 2592.9335
| Balance of energy targets and available space | 0.77754 | 0.8386 | 0.75061
B) X% of the possible power of veRKical PV in bird priority zones
| Additional area potential (km2) | 3.6516 | 3.6545 | 3.6573
| Additional power potential (MW) | 127.807 | 127.907 | 128.007
| Area balance in km2 (status quo maximum) (km2) | 75.9068 | 75.9096 | 75.9125
| Area balance in % | 1.1094 | 1.1095 | 1.1095
| Power balance in MW | 140.7168 | 140.8269 | 140.937
| Balance of energy targets and available space | 0.80422 | 0.8653 | 0.77733
C) X% of the possible power of veRKical PV in bird priority zones
| Additional area potential (km2) | 7.3033 | 7.309 | 7.3147
| Additional power potential (MW) | 255.614 | 255.814 | 256.014
| Area balance in km2 (status quo maximum) (km2) | 79.5584 | 79.5641 | 79.5698
| Area balance in % | 1.1628 | 1.1629 | 1.163
| Power balance in MW | 2784.544 | 2784.744 | 2784.944
| Balance of energy targets and available space | 0.85759 | 0.91872 | 0.83079
9 | PV and WT together in a bird priority zones
A) X% of the possible output of PV in bird priority zones and 5% of the area built up with WT (sub-scenarios B)
| Additional area potential (km2) | 28.456 | 28.457 | 28.458
Additional power potential (MW)
| Area balance in km2 (status quo maximum) (km2) | 179.8967 | 179.8987 | 179.9007
| Area balance in % | 2.6293 | 2.6293 | 2.6294
Power balance in MW
| Balance of energy targets and available space | 0.1241 | 0.58517 | 0.29719
bird priority zones and efficient locations for WT
10 | A) X% of the area of the WT in bird priority zones if the wind speed is >5.5 m/sec
| Additional potential in bird priority zones on efficient locations (km2) | 221.442 | 221.442 | 221.442
| Additional area potential (km2) | 22.1442 | 22.1442 | 22.1442
| Additional power potential (MW) | 648.8251 | 648.8251 | 648.8251
| Area balance in km2 (status quo maximum) (km2) | 119.5842 | 119.5842 | 119.5842
| Area balance in % | 1.7478 | 1.7478 | 1.7478
| Power balance in MW | 3503.8171 | 3503.8171 | 3503.8171
| number of system | 700.7634 | 700.7634 | 700.7634
| Balance of energy targets and available space | -0.4522 | -0.052204 | -0.2522
B) X% of the area of the WT in bird priority zones if the wind speed is >5.5 m/s
| Additional potential in bird priority zones on efficient locations (km2) | 221.442 | 221.442 | 221.442
| Additional area potential (km2) | 11.0721 | 11.0721 | 11.0721
| Additional power potential (MW) | 324.4125 | 324.4125 | 324.4125
| Area balance in km2 (status quo maximum) (km2) | 108.5121 | 108.5121 | 108.5121
| Area balance in % | 1.586 | 1.586 | 1.586
| Power balance in MW | 3179.4045 | 3179.4045 | 3179.4045
| number of system | 635.8809 | 635.8809 | 635.8809
| Balance of energy targets and available space | -0.61403 | -0.21403 | -0.41403
11 | bird priority zones and higher power requirements
A) WT in bird priority zones if they are installed in a 1 km strip with a BImSch buffer of 800 m
| Additional potential in bird priority zones on efficient locations (km2) | 260 | 260 | 260
Additional area potential (km2)
Additional power potential (MW)
| Area balance in km2 (status quo maximum) (km2) | 357.44 | 357.44 | 357.44
| Area balance in % | 5.2242 | 5.2242 | 5.2242
| Power balance in MW | 153.0692 | 153.0692 | 153.0692
| number of system | 30.6138 | 30.6138 | 30.6138
| Balance of energy targets and available space | 3.0242 | 3.4242 | 3.2242
12 | bird priority zones and network convenience
A) WT in bird priority zones, if bird priority zones <5 km at 110 kV substation
| Additional potential in bird priority zones on grid-friendly locations (km2) | 37 | 37 | 37
Additional area potential (km2)
| Additional power potential (MW) | 1084.1 | 1084.1 | 1084.1
| Area balance in km2 (status quo maximum) (km2) | 134.44 | 134.44 | 134.44
| Area balance in % | 1.9649 | 1.9649 | 1.9649
| Power balance in MW | 3939.092 | 3939.092 | 3939.092
| number of system | 787.8184 | 787.8184 | 787.8184
| Balance of energy targets and available space | -0.23508 | 0.16492 | -0.035077
13 | bird priority zones and without species buffer under species protection law
Total area of planning space
| Space requirement bird priority zones approach RK 1 (km2) | 6842 | 543.3 | 543.3
| Space requirement taboo criteria (km2) | 543.3 | 0 | 0
| Area potential for WT (km2) | 232 | 232 | 232
| Area potential WT (%) | 3.3908 | 3.3908 | 3.3908
| Installable power (MW) | 6797.6 | 6797.6 | 6797.6
| attachment count | 1359.52 | 1359.52 | 1359.52
| Balance of energy targets and available space | 1.1908 | 1.5908 | 1.3908
14 | bird priority zones and settlement distances
A) Settlement distances according to BImSchG (800 m) and exclusion of bird priority zones
| Area potential for WT without species buffer (km2) | 283 | 283 | 283
| species buffer correction factor according to regional plan 3.0 HF | 0.58 | 0.58 | 0.58
| Conclusion species buffer-free area | 0.42 | 0.42 | 0.42
| Area potential for WT with species buffer correction factor (km2) | 118.86 | 118.86 | 118.86
| Area potential WT with species buffer correction factor (%) | 1.7372 | 1.7372 | 1.7372
| Installable power (MW) | 3482.598 | 3482.598 | 3482.598
| attachment count | 696.5196 | 696.5196 | 696.5196
| Balance of energy targets and available space | -0.46279 | -0.062789 | -0.26279
15 | bird priority zones and wind turbine in the forest
B) X% of the forest area (mixed forest) with WT and the exclusion of bird priority zones
| Additional area potential in the forest (km2) | 61.8608 | 61.8608 | 61.8608
| Additional power potential (MW) | 1812.5203 | 1812.5203 | 1812.5203
| Area balance in km2 (status quo maximum) (km2) | 159.3008 | 159.3008 | 159.3008
| Area balance in % | 2.3283 | 2.3283 | 2.3283
| Power balance in MW | 4667.5123 | 4667.5123 | 4667.5123
| number of system | 933.5025 | 933.5025 | 933.5025
| Balance of energy targets and available space | 0.12828 | 0.52828 | 0.32828
C) X% of the forest area (mixed forest) with WT and the exclusion of bird priority zones
| Additional area potential in the forest (km2) | 30.9304 | 30.9304 | 30.9304
| Additional power potential (MW) | 906.2601 | 906.2601 | 906.2601
| Area balance in km2 (status quo maximum) (km2) | 128.3704 | 128.3704 | 128.3704
| Area balance in % | 1.8762 | 1.8762 | 1.8762
| Power balance in MW | 3761.2521 | 3761.2521 | 3761.2521
| number of system | 752.2504 | 752.2504 | 752.2504
| Balance of energy targets and available space | -0.32379 | 0.076211 | -0.12379
16 | bird priority zones and landscape protection areas
A) X% WT in landscape protection areas and exclusion of bird priority zones
| Additional area potential in the forest (km2) | 90.3091 | 90.3091 | 90.3091
| Additional power potential (MW) | 2646.0581 | 2646.0581 | 2646.0581
| Area balance in km2 (status quo maximum) (km2) | 187.7491 | 187.7491 | 187.7491
| Area balance in % | 2.7441 | 2.7441 | 2.7441
| Power balance in MW | 5501.0501 | 5501.0501 | 5501.0501
| number of system | 1100.21 | 1100.21 | 1100.21
| Balance of energy targets and available space | 0.54407 | 0.94407 | 0.74407
B) X% WT in landscape protection areas and exclusion of bird priority zones
| Additional area potential in the forest (km2) | 30.103 | 30.103 | 30.103
| Additional power potential (MW) | 882.0194 | 882.0194 | 882.0194
| Area balance in km2 (status quo maximum) (km2) | 127.543 | 127.543 | 127.543
| Area balance in % | 1.8641 | 1.8641 | 1.8641
| Power balance in MW | 3737.0114 | 3737.0114 | 3737.0114
| number of system | 747.4023 | 747.4023 | 747.4023
| Balance of energy targets and available space | -0.33588 | 0.064119 | -0.13588
17 | Status Quo Agri PV with bird priority zones
A) Agri PV are expanded on agricultural land (number of fields <23) and thus 100% in bird priority zones
| Output potential on agricultural land (MWp) | 4969 | 4969 | 4969
| Area potential Agri PV (km2) | 124.225 | 124.225 | 124.225
| Area balance in % | 1.8156 | 1.8156 | 1.8156
| Balance of energy targets and available space | 1.5104 | 1.5715 | 1.4835
18 | A) X% of the possible output of PV in bird priority zones
| Additional area potential (km2) | 0 | 0 | 0
| Additional power potential (MW) | 0 | 0 | 0
| Area balance in km2 (status quo maximum) (km2) | 82.5209 | 82.5209 | 82.5209
| Area balance in % | 1.2061 | 1.2061 | 1.2061
| Power balance in MW | 3300.836 | 3300.836 | 3300.836
| Balance of energy targets and available space | 0.90089 | 0.96193 | 0.87392
B) X% of the possible power of PV in bird priority zones
| Additional area potential (km2) | 3.1952 | 3.1977 | 3.2002
| Additional power potential (MWp) | 127.807 | 127.907 | 128.007
| Area balance in km2 (status quo maximum) (km2) | 85.7161 | 85.7186 | 85.7211
| Area balance in % | 1.2528 | 1.2528 | 1.2529
| Output balance in MWp | 3428.643 | 3428.743 | 3428.843
| Balance of energy targets and available space | 0.94759 | 1.0087 | 0.92069
C) X% of possible power of PV in bird priority zones
| Additional area potential (km2) | 6.3903 | 6.3953 | 6.4004
| Additional power potential (MWp) | 255.614 | 255.814 | 256.014
| Area balance in km2 (status quo maximum) (km2) | 88.9113 | 88.9163 | 88.9213
| Area balance in % | 1.2995 | 1.2996 | 1.2996
| Output balance in MWp | 3556.45 | 3556.65 | 3556.85
| Balance of energy targets and available space | 0.99429 | 1.0554 | 0.96747
19 | bird priority zones and nature park
A) X% WT in nature park and exclusion of bird priority zones
| Additional area potential in nature parks (km2) | 86.6548 | 86.6548 | 86.6548
| Additional power potential (MW) | 2538.9856 | 2538.9856 | 2538.9856
| Area balance in km2 (status quo maximum) (km2) | 184.0948 | 184.0948 | 184.0948
| Area balance in % | 2.6907 | 2.6907 | 2.6907
| Power balance in MW | 5393.9776 | 5393.9776 | 5393.9776
| number of system | 1078.7955 | 1078.7955 | 1078.7955
| Balance of energy targets and available space | 0.49066 | 0.89066 | 0.69066
B) X% WT in nature park and exclusion of bird priority zones
| Additional area potential in nature parks (km2) | 43.3274 | 43.3274 | 43.3274
| Additional power potential (MW) | 1269.4928 | 1269.4928 | 1269.4928
| Area balance in km2 (status quo maximum) (km2) | 140.7674 | 140.7674 | 140.7674
| Area balance in % | 2.0574 | 2.0574 | 2.0574
| Power balance in MW | 4124.4848 | 4124.4848 | 4124.4848
| number of system | 824.897 | 824.897 | 824.897
| Balance of energy targets and available space | -0.1426 | 0.2574 | 0.057401
20 | bird priority zones and open space
A) X % WT in open space and exclusion of bird priority zones
| Additional area potential in nature parks (km2) | 71.3984 | 71.3984 | 71.3984
| Additional power potential (MW) | 2091.9731 | 2091.9731 | 2091.9731
| Area balance in km2 (status quo maximum) (km2) | 168.8384 | 168.8384 | 168.8384
| Area balance in % | 2.4677 | 2.4677 | 2.4677
| Power balance in MW | 4946.9651 | 4946.9651 | 4946.9651
| number of system | 989.393 | 989.393 | 989.393
| Balance of energy targets and available space | 0.26768 | 0.66768 | 0.46768
B) X % WT in open space and exclusion of bird priority zones
| Additional area potential in nature parks (km2) | 35.6992 | 35.6992 | 35.6992
| Additional power potential (MW) | 1045.9866 | 1045.9866 | 1045.9866
| Area balance in km2 (status quo maximum) (km2) | 133.1392 | 133.1392 | 133.1392
| Area balance in % | 1.9459 | 1.9459 | 1.9459
| Power balance in MW | 3900.9786 | 3900.9786 | 3900.9786
| number of system | 780.1957 | 780.1957 | 780.1957
| Balance of energy targets and available space | -0.25409 | 0.14591 | -0.054089

## Scenarios OS Top 10
Scenario analysis
Status: December 2022
input parameters
| planning region | Region Havelland-Fläming BB | Region Havelland-Fläming BB | Region Havelland-Fläming BB
| Area size (km2) | 6842 | 6842 | 6842
spatial targets WT
| Area share Brandenburg and thus Havelland-Fläming (%) | 2.2 | 1.8 | 2
| target year | 2032 (WaLG) | 2027 (WaLG) | 2030 (energy strategy BB2030)
spatial targets PV
| Power (GW) | 107.5 | 86
| Capacity Brandenburg with federal state distribution key 1:13 (GW) | 8.2692 | 6.6154 | 9
| Shareal capacity Havelland-Fläming (1:4) (GW) | 2.0673 | 1.6538 | 2.25
| Area requirement in km2 | 20.8819 | 16.7055 | 22.7273
| Area share Havelland-Fläming (%) | 0.3052 | 0.24416 | 0.33217
|  | EEG2023 | EEG2023 | Energy strategy BB 2040
reference plants
| WT area requirement (km2) | 29.3 | 29.3 | 29.3
| WT plant size (MW) | 5 | 5 | 5
| WT rotor diameter (m) | 149 | 149 | 149
| PV EEG base areas (MWp/km2) | 99 | 99 | 99
| PV Agriculture (MWp/km2) | 40 | 40 | 40
| PV vertical (MWp/km2) | 35 | 35 | 35
Sub-scenario parameters
| Percentage of built-up area in bird priority zones (%) | 0 | 0 | 0
| Percentage of built-up area in bird priority zones (%) | 5 | 5 | 5
| Percentage of built-up area in bird priority zones (%) | 10 | 10 | 10
| Percentage of built-up area in bird priority zones (%) | 0.24 | 0.24 | 0.24
| Percentage of built-up area in bird priority zones (%) | 0.31 | 0.31 | 0.31
| Percentage of built-up area in bird priority zones (%) | 0.63 | 0.63 | 0.63
| Additional potential in bird priority zones on efficient locations (km2) | 103 | 103 | 103
| Percentage of the area of the WT in bird priority zones if the wind speed is >5.5 m/s (%) | 10 | 10 | 10
| Percentage of the area of the WT in bird priority zones if the wind speed is >5.5 m/s (%) | 5 | 5 | 5
| WT in bird priority zones if they are installed in a 1 km strip with a BImSch buffer of 800 m (km2) | 322 | 322 | 322
| Additional potential in bird priority zones on grid-friendly locations (km2) | 298 | 298 | 298
| Percentage of the possible output of PV in bird priority zones (%) | 0 | 0 | 0
| Percentage of the possible output of PV in bird priority zones (%) | 10 | 10 | 10
| Percentage of the possible output of PV in bird priority zones (%) | 20 | 20 | 20
| Percentage of possible output of veRKical PV in bird priority zones (%) | 5 | 5 | 5
| Percentage of possible output of veRKical PV in bird priority zones (%) | 10 | 10 | 10
| Percentage of possible output of veRKical PV in bird priority zones (%) | 20 | 20 | 20
| Space requirement taboo criteria (km2) | 0 | 0 | 0
| Area potential for WT with a settlement distance of 800 m without species buffers (km2) | 275 | 275 | 275
| Area potential for WT with forest area (coniferous forest), available with negative planning of fuRKher criteria and exclusion of bird priority zones, without species buffers | 226 | 226 | 226
| Area size coniferous forest without bird priority zones FA Top 10) | 1596.85 | 1596.85 | 1596.85
| Percentage of forest area with WT and exclusion of bird priority zones (%) | 4 | 4 | 4
| Percentage of forest area with WT and exclusion of bird priority zones (%) | 2 | 2 | 2
| Area size LSG (km2) | 2934.92 | 2934.92 | 2934.92
| Area size LSG without bird priority zones (km2) | 3556.445 | 3556.445 | 3556.445
| Share of area size in LSG (km2) | 3 | 3 | 3
| Share of area size in LSG (km2) | 1 | 1 | 1
| Output of existing systems in bird priority zones FA Top 10 (MW) | 124.85 | 124.85 | 124.85
| Percentage of repowering (%) (200% repowering) | 2 | 2 | 2
| Share of dismantling (%) (50% dismantling) | 2 | 2 | 2
| Area of the nature park (km2) | 2277.34 | 2277.34 | 2277.34
| Size of nature park without bird priority zones (exclusion?)(km2) | 2519.99 | 2519.99 | 2519.99
| Percentage of area in nature park (km2) | 2 | 2 | 2
| Percentage of area in nature park (km2) | 4 | 4 | 4
| Size of open space areas (km2) | 1906.36 | 1906.36 | 1906.36
Size of open space areas without bird priority zones (exclusion) (km2)
| Share of area size in open space areas (km2) | 2 | 2 | 2
| Share of area size in open space areas (km2) | 4 | 4 | 4
Size bird priority zones Approach
| Space requirement bird priority zones approach FA Top 10 (km2) | 714.77 | 714.77 | 714.77
1 | Status quo exclusion planning WT with bird priority zones FA Top 10
| Area potential for WT without species buffers (km2) | 225 | 225 | 225
| species buffer correction factor according to regional plan 3.0 HF | 0.58 | 0.58 | 0.58
| Conclusion species buffer-free area | 0.42 | 0.42 | 0.42
| Area potential for WT with species buffer correction factor (km2) | 94.5 | 94.5 | 94.5
| Area potential WT with species buffer correction factor (%) | 1.3812 | 1.3812 | 1.3812
| Installable power (MW) | 2768.85 | 2768.85 | 2768.85
| attachment count | 553.77 | 553.77 | 553.77
Review of exclusion planning without WT in white areas bird priority zones RM Top 5
| White area (km2) | 234 | 234 | 234
| White area with species buffer correction factor (km2) | 135.72 | 135.72 | 135.72
| White area with species buffer correction factor (%) | 1.9836 | 1.9836 | 1.9836
Status quo exclusion planning WT WITHOUT bird priority zones FA Top 10
| White area in bird priority zones (km2) without species buffer correction | 10.7614 | 10.7614 | 10.7614
| Percentage of white area in the region (%) | 0.15728 | 0.15728 | 0.15728
| species buffer correction factor according to regional plan 3.0 HF | 0.58 | 0.58 | 0.58
| Conclusion species buffer-free area | 0.42 | 0.42 | 0.42
| Area potential for WT with species buffer correction factor (km2) | 4.5198 | 4.5198 | 4.5198
| Area potential WT with species buffer correction factor (%) | 0.63234 | 0.63234 | 0.63234
| Installable power (MW) | 132.4298 | 132.4298 | 132.4298
| attachment count | 26.486 | 26.486 | 26.486
Is white space in bird priority zones a lot compared to the total white space in the region?
| White area in bird priority zones approach (km2) | 4.5198
| Total white area region without bird priority zones consideration (km2) | 99.54
| Share of bird priority zones white area to region white area (km2) | 95.0202
| Share of bird priority zones white area to region white area (%) | 4.5407
How big is the performance potential that is blocked in bird priority zones?
| Blocked power potential in MW/km2 | 132.4298
| Blocked attachment count | 26.486
Status quo WT exclusion planningWITHOUT all bird priority zones
| White area without bird priority zones without species buffers (km2) | 237 | 237 | 237
| species buffer correction factor according to regional plan 3.0 HF | 0.58 | 0.58 | 0.58
| Conclusion species buffer-free area | 0.42 | 0.42 | 0.42
| Area potential for WT with species buffer correction factor (km2) | 99.54 | 99.54 | 99.54
| Area potential WT with species buffer correction factor (%) | 1.4548 | 1.4548 | 1.4548
| Installable power (MW) | 2916.522 | 2916.522 | 2916.522
| attachment count | 583.3044 | 583.3044 | 583.3044
How much more can be built into the forest?
| Coniferous forest in white areas depending on the bird priority zones approach (km2) | 153 | 153 | 153
| Coniferous forest in the region with bird priority zones exclusion (km2) | 1596.85 | 1596.85 | 1596.85
| Remaining coniferous forest (km2) | 1443.85 | 1443.85 | 1443.85
| Share of coniferous forest in white area of the total coniferous forest (%) | 9.5814 | 9.5814 | 9.5814
Status quo EEG base areas PV bird priority zones FA TOP 10
| Output potential on EEG base areas (MWp) | 3807 | 3808 | 3809
| Area potential PV EEG base areas (km2) | 38.4545 | 38.4646 | 38.4747
| Assumed PV expansion potential in bird priority zones RM V1 (grid) (MWp) | 1414.04 | 1415.04 | 1416.04
| Assumed PV expansion potential in bird priority zones RM V1 (grid) (km2) | 14.2832 | 14.2933 | 14.3034
| Remaining PV expansion potential outside of bird priority zones (grid) (MWp) | 2392.96 | 2392.96 | 2392.96
| Remaining PV expansion potential outside of bird priority zones (grid) (km2) | 24.1713 | 24.1713 | 24.1713
Status Quo Agri PV bird priority zones RM TOP 5
| Performance potential on agricultural land (number of fields > 23) (MWp) | 4969 | 4969 | 4969
| Area potential PV (km2) | 124.225 | 124.225 | 124.225
| Assumed PV expansion potential in bird priority zones RM V1 (grid) (MWp) | 1845.628 | 1845.628 | 1845.628
| Assumed PV expansion potential in bird priority zones RM V1 (grid) (km2) | 46.1407 | 46.1407 | 46.1407
| Remaining PV expansion potential outside of bird priority zones (grid) (MWp) | 3123.372 | 3123.372 | 3123.372
| Remaining PV expansion potential outside of bird priority zones (grid) (km2) | 78.0843 | 78.0843 | 78.0843
Scenario Outcomes
| energy target dimensions | Alternate A.D1 | Alternative B.D1 | Alternative B.D1
| source | Wind Energy Requirements Act | Wind Energy Requirements Act | Energy Strategy 2040 BB
| distribution key | 2.2% Brandenburg by 2032 | 1.8% Brandenburg by 2032 | 2.0% Brandenburg by 2030
| Distribution key for HF | 6842 km2 * 0.022 = 150.524 km2 | 6842 km2 * 0.02 = 136.84 km2 | 6842 km2 * 0.02 = 136.84 km2
No. | scenarios
1 | Status Quo Maximumwithout bird priority zones
| Total area of planning space | 6842 | 6842 | 6842
| Space requirement bird priority zones approach RM 1 Top 5 (km2) | 714.77 | 714.77 | 714.77
Space requirement taboo criteria (km2)
| Area potential for WT (km2) | 99.54 | 99.54 | 99.54
| Area potential WT (%) | 1.4548 | 1.4548 | 1.4548
| Installable power (MW) | 2916.522 | 2916.522 | 2916.522
| attachment count | 583.3044 | 583.3044 | 583.3044
| Balance of energy targets and available space | -0.74516 | -0.34516 | -0.54516
2 | WT in bird priority zones
| A) X% of the area in bird priority zones covered with WT (km2) | 0 | 0 | 0
| Area balance in km2 (status quo maximum) (km2) | 94.5 | 94.5 | 94.5
| Area balance in % | 1.3812 | 1.3812 | 1.3812
| Power balance in MW | 2768.85 | 2768.85 | 2768.85
| number of plants | 553.77 | 553.77 | 553.77
| Balance of energy targets and available space | -0.81882 | -0.41882 | -0.61882
| B) X% of the area in the bird priority zones built on with WT | 35.7385 | 35.7385 | 35.7385
| Area balance in km2 (status quo maximum) | 130.2385 | 130.2385 | 130.2385
| Area balance in % | 1.9035 | 1.9035 | 1.9035
| Power balance in MW | 3815.988 | 3815.988 | 3815.988
| number of plants | 763.1976 | 763.1976 | 763.1976
| Balance of energy targets and available space | -0.29648 | 0.10352 | -0.096485
| C) X% of the area in the bird priority zones built on with WT | 71.477 | 71.477 | 71.477
| Area balance in km2 (status quo maximum) | 165.977 | 165.977 | 165.977
| Area balance in % | 2.4259 | 2.4259 | 2.4259
| Power balance in MW | 4863.1261 | 4863.1261 | 4863.1261
| number of plants | 972.6252 | 972.6252 | 972.6252
| Balance of energy targets and available space | 0.22586 | 0.62586 | 0.42586
| D) 0.96% of the area in the bird priority zones built on with WT | 4.5031 | 4.5031 | 4.5031
| Area balance in km2 (status quo maximum) | 99.0031 | 99.0031 | 99.0031
| Area balance in % | 1.447 | 1.447 | 1.447
| Power balance in MW | 131.9394 | 131.9394 | 131.9394
| number of plants | 26.3879 | 26.3879 | 26.3879
| Balance of energy targets and available space | -0.75301 | -0.35301 | -0.55301
3 | Repowering in bird priority zones
A) 100% repowering (1:1) based on performance
| Output of existing systems in bird priority zones in MW | 124.85 | 124.85 | 124.85
| Space requirements for existing systems in bird priority zones in km2 | 4.2611 | 4.2611 | 4.2611
| Power balance in MW (status quo maximum) | 3041.372 | 3041.372 | 3041.372
| attachment count | 608.2744 | 608.2744 | 608.2744
| Area balance in km2 (status quo maximum) | 103.8011 | 103.8011 | 103.8011
| Area balance in % | 1.5171 | 1.5171 | 1.5171
| Balance of energy targets and available space | -0.68288 | -0.28288 | -0.48288
B) 200% repowering (2:1) (double the power) in relation to the power
| Output of existing systems in bird priority zones in MW | 249.7 | 249.7 | 249.7
| Space requirements for existing systems in bird priority zones in km2 | 8.5222 | 8.5222 | 8.5222
| Power balance in MW (status quo maximum) | 3166.222 | 3166.222 | 3166.222
| attachment count | 633.2444 | 633.2444 | 633.2444
| Area balance in km2 (status quo maximum) | 108.0622 | 108.0622 | 108.0622
| Area balance in % | 1.5794 | 1.5794 | 1.5794
| Balance of energy targets and available space | -0.62061 | -0.22061 | -0.42061
4 | Dismantling of existing systems in bird priority zones
A) 100% demolition (i.e. no existing systems in bird priority zones) (existing systems are deducted from the expansion potential, ie additional expansion would have to be carried out)
| Output of existing systems in bird priority zones in MW | 124.85 | 124.85 | 124.85
| Space requirements for existing systems in bird priority zones in km2 | 4.2611 | 4.2611 | 4.2611
| Power balance in MW (status quo maximum) | 2791.672 | 2791.672 | 2791.672
| attachment count | 558.3344 | 558.3344 | 558.3344
| Area balance in km2 (status quo maximum) | 95.2789 | 95.2789 | 95.2789
| Area balance in % | 1.3926 | 1.3926 | 1.3926
| Balance of energy targets and available space | -0.80744 | -0.40744 | -0.60744
B) 50% demolition (i.e. no existing systems in bird priority zones) (existing systems are deducted from the potential for additional construction, ie additional construction would have to be carried out)
| Output of existing systems in bird priority zones in MW | 62.425 | 62.425 | 62.425
| Space requirements for existing systems in bird priority zones in km2 | 2.1305 | 2.1305 | 2.1305
| Power balance in MW (status quo maximum) | 2854.097 | 2854.097 | 2854.097
| attachment count | 570.8194 | 570.8194 | 570.8194
| Area balance in km2 (status quo maximum) | 97.4095 | 97.4095 | 97.4095
| Area balance in % | 1.4237 | 1.4237 | 1.4237
| Balance of energy targets and available space | -0.7763 | -0.3763 | -0.5763
5 | Expansion of PV to replace missing wind turbine targets after the area potential has been reached
A) X% of the area in bird priority zones covered with WT (km2)
| Area potential WT that can be reached (km2) | 94.5 | 94.5 | 94.5
| Capacity potential of WT (MW) associated with the area potential achieved | 2768.85 | 2768.85 | 2768.85
| Area balance in % WT | 1.3812 | 1.3812 | 1.3812
| Area still to be identified (%) in balance with energy targets | -0.81882 | -0.41882 | -0.61882
| Area still to be identified (%) in balance with energy targets positive value | 0.81882 | 0.41882 | 0.61882
| Area yet to be identified (km2) in balance with energy targets | 56.024 | 28.656 | 42.34
| Output to be achieved with WT on the area still required (MW) | 1641.5032 | 839.6208 | 1240.562
| With PV, the power to be achieved conveRKed into the area requirement (km2) | 16.5808 | 8.481 | 12.5309
| Area balance in % for PV | 0.24234 | 0.12396 | 0.18315
| Balance of area availability PV and necessary area requirement to achieve wind turbine targets with PV | 0.3197 | 0.43808 | 0.37889
| Space requirement for PV expansion targets (km2) | 0.014496 | 0.19392 | 0.046717
| Balance of space requirements for PV expansion targets and increase in wind deficit with PV (km2) | -0.22784 | 0.069965 | -0.13643
B) X % of the area in bird priority zones covered with WT (km2)
| Area potential WT that can be reached (km2) | 130.2385 | 130.2385 | 130.2385
| Capacity potential of WT (MW) associated with the area potential achieved | 2768.85 | 2768.85 | 2768.85
| Area balance in % WT | 1.9035 | 1.9035 | 1.9035
| Area still to be identified (%) in balance with energy targets | -0.29648 | 0.10352 | -0.096485
| Area still to be identified (%) in balance with energy targets positive value | 0.29648 | -0.10352 | 0.096485
| Area yet to be identified (km2) in balance with energy targets | 20.2855 | -7.0825 | 6.6015
| Output to be achieved with WT on the area still required (MW) | 594.3652 | -207.5172 | 193.424
| With PV, the power to be achieved conveRKed into the area requirement (km2) | 6.0037 | -2.0961 | 1.9538
| Area balance in % for PV | 0.087748 | -0.030636 | 0.028556
| Balance of area availability PV and necessary area requirement to achieve wind turbine targets with PV | 0.47429 | 0.59267 | 0.53348
| Space requirement for PV expansion targets (km2) | 0.16909 | 0.34851 | 0.20131
| Balance of space requirements for PV expansion targets and increase in wind deficit with PV (km2) | 0.08134 | 0.37915 | 0.17275
6 | Status quo PV on EEG base areas with bird priority zones
A) PV are expanded according to the EEG area setting and 100% in bird priority zones
| Output potential on EEG base areas (MWp) | 3807 | 3807 | 3807
| Area potential PV EEG base areas (km2) | 38.4545 | 38.4545 | 38.4545
| Area balance in % | 0.56204 | 0.56204 | 0.56204
| Balance of energy targets and available space | 0.25683 | 0.31788 | 0.22986
7 | PV in bird priority zones in the energy mix
A) X% of the possible output of PV in bird priority zones
| Additional area potential (km2) | 0 | 0 | 0
| Additional power potential (MW) | 0 | 0 | 0
| Area balance in km2 (status quo maximum) (km2) | 24.1713 | 24.1713 | 24.1713
| Area balance in % | 0.35328 | 0.35328 | 0.35328
| Power balance in MW | 2392.96 | 2392.96 | 2392.96
| Balance of energy targets and available space | 0.048077 | 0.10912 | 0.021106
B) X% of the possible power of PV in bird priority zones
| Additional area potential (km2) | 1.4283 | 1.4293 | 1.4303
| Additional power potential (MWp) | 141.404 | 141.504 | 141.604
| Area balance in km2 (status quo maximum) (km2) | 25.5996 | 25.6006 | 25.6017
| Area balance in % | 0.37415 | 0.37417 | 0.37418
| Output balance in MWp | 2534.364 | 2534.464 | 2534.564
| Balance of energy targets and available space | 0.068953 | 0.13001 | 0.042011
C) X% of possible power of PV in bird priority zones
| Additional area potential (km2) | 2.8566 | 2.8587 | 2.8607
| Additional power potential (MWp) | 282.808 | 283.008 | 283.208
| Area balance in km2 (status quo maximum) (km2) | 27.028 | 27.03 | 27.032
| Area balance in % | 0.39503 | 0.39506 | 0.39509
| Output balance in MWp | 2675.768 | 2675.968 | 2676.168
| Balance of energy targets and available space | 0.089828 | 0.1509 | 0.062916
8 | VeRKical PV in bird priority zones
A) X% of the possible power of veRKical PV in bird priority zones
| Additional area potential (km2) | 2.0201 | 2.0215 | 2.0229
| Additional power potential (MW) | 70.702 | 70.752 | 70.802
| Area balance in km2 (status quo maximum) (km2) | 70.3903 | 70.3918 | 70.3932
| Area balance in % | 1.0288 | 1.0288 | 1.0288
| Power balance in MW | 2463.662 | 2463.712 | 2463.762
| Balance of energy targets and available space | 0.7236 | 0.78466 | 0.69667
B) X% of the possible power of veRKical PV in bird priority zones
| Additional area potential (km2) | 4.0401 | 4.043 | 4.0458
| Additional power potential (MW) | 141.404 | 141.504 | 141.604
| Area balance in km2 (status quo maximum) (km2) | 72.4104 | 72.4133 | 72.4161
| Area balance in % | 1.0583 | 1.0584 | 1.0584
| Power balance in MW | 2534.364 | 2534.464 | 2534.564
| Balance of energy targets and available space | 0.75312 | 0.8142 | 0.72623
C) X% of the possible power of veRKical PV in bird priority zones
| Additional area potential (km2) | 8.0802 | 8.0859 | 8.0917
| Additional power potential (MW) | 282.808 | 283.008 | 283.208
| Area balance in km2 (status quo maximum) (km2) | 76.4505 | 76.4562 | 76.4619
| Area balance in % | 1.1174 | 1.1175 | 1.1175
| Power balance in MW | 2675.768 | 2675.968 | 2676.168
| Balance of energy targets and available space | 0.81217 | 0.87329 | 0.78536
9 | PV and WT together in a bird priority zones
A) X% of the possible output of PV in bird priority zones and 5% of the area built up with WT (sub-scenarios B)
| Additional area potential (km2) | 37.1668 | 37.1678 | 37.1688
Additional power potential (MW)
| Area balance in km2 (status quo maximum) (km2) | 193.005 | 193.007 | 193.009
| Area balance in % | 2.8209 | 2.8209 | 2.8209
Power balance in MW
| Balance of energy targets and available space | 0.31568 | 0.77675 | 0.48877
bird priority zones and efficient locations for WT
10 | A) X% of the area of the WT in bird priority zones if the wind speed is >5.5 m/sec
| Additional potential in bird priority zones on efficient locations (km2) | 103 | 103 | 103
| Additional area potential (km2) | 10.3 | 10.3 | 10.3
| Additional power potential (MW) | 301.79 | 301.79 | 301.79
| Area balance in km2 (status quo maximum) (km2) | 104.8 | 104.8 | 104.8
| Area balance in % | 1.5317 | 1.5317 | 1.5317
| Power balance in MW | 3070.64 | 3070.64 | 3070.64
| number of plants | 614.128 | 614.128 | 614.128
| Balance of energy targets and available space | -0.66828 | -0.26828 | -0.46828
B) X% of the area of the WT in bird priority zones if the wind speed is >5.5 m/s
| Additional potential in bird priority zones on efficient locations (km2) | 103 | 103 | 103
| Additional area potential (km2) | 5.15 | 5.15 | 5.15
| Additional power potential (MW) | 150.895 | 150.895 | 150.895
| Area balance in km2 (status quo maximum) (km2) | 99.65 | 99.65 | 99.65
| Area balance in % | 1.4564 | 1.4564 | 1.4564
| Power balance in MW | 2919.745 | 2919.745 | 2919.745
| number of plants | 583.949 | 583.949 | 583.949
| Balance of energy targets and available space | -0.74355 | -0.34355 | -0.54355
11 | bird priority zones and higher power requirements
A) WT in bird priority zones if they are installed in a 1 km strip with a BImSch buffer of 800 m
| Additional potential in bird priority zones on efficient locations (km2) | 322 | 322 | 322
Additional area potential (km2)
Additional power potential (MW)
| Area balance in km2 (status quo maximum) (km2) | 416.5 | 416.5 | 416.5
| Area balance in % | 6.0874 | 6.0874 | 6.0874
| Power balance in MW | 178.3609 | 178.3609 | 178.3609
| number of plants | 35.6722 | 35.6722 | 35.6722
| Balance of energy targets and available space | 3.8874 | 4.2874 | 4.0874
12 | bird priority zones and network convenience
A) WT in bird priority zones, if bird priority zones <5 km at 110 kV substation
| Additional potential in bird priority zones on grid-friendly locations (km2) | 298 | 298 | 298
Additional area potential (km2)
| Additional power potential (MW) | 8731.4 | 8731.4 | 8731.4
| Area balance in km2 (status quo maximum) (km2) | 392.5 | 392.5 | 392.5
| Area balance in % | 5.7366 | 5.7366 | 5.7366
| Power balance in MW | 11500.25 | 11500.25 | 11500.25
| number of plants | 2300.05 | 2300.05 | 2300.05
| Balance of energy targets and available space | 3.5366 | 3.9366 | 3.7366
13 | bird priority zones and without species buffers under species protection law
Total area of planning space
| Space requirement bird priority zones approach RM 1 (km2) | 6842 | 714.77 | 714.77
| Space requirement taboo criteria (km2) | 714.77 | 0 | 0
| Area potential for WT (km2) | 225 | 225 | 225
| Area potential WT (%) | 3.2885 | 3.2885 | 3.2885
| Installable power (MW) | 6592.5 | 6592.5 | 6592.5
| attachment count | 1318.5 | 1318.5 | 1318.5
| Balance of energy targets and available space | 1.0885 | 1.4885 | 1.2885
14 | bird priority zones and settlement distances
A) Settlement distances according to BImSchG (800 m) and exclusion of bird priority zones
| Area potential for WT without species buffers (km2) | 275 | 275 | 275
| species buffer correction factor according to regional plan 3.0 HF | 0.58 | 0.58 | 0.58
| Conclusion species buffer-free area | 0.42 | 0.42 | 0.42
| Area potential for WT with species buffer correction factor (km2) | 115.5 | 115.5 | 115.5
| Area potential WT with species buffer correction factor (%) | 1.6881 | 1.6881 | 1.6881
| Installable power (MW) | 3384.15 | 3384.15 | 3384.15
| attachment count | 676.83 | 676.83 | 676.83
| Balance of energy targets and available space | -0.5119 | -0.1119 | -0.3119
15 | bird priority zones and wind turbine in the forest
B) X% of the forest area with WT and exclusion of bird priority zones
| Additional area potential in the forest (km2) | 57.754 | 57.754 | 57.754
| Additional power potential (MW) | 1692.1922 | 1692.1922 | 1692.1922
| Area balance in km2 (status quo maximum) (km2) | 152.254 | 152.254 | 152.254
| Area balance in % | 2.2253 | 2.2253 | 2.2253
| Power balance in MW | 4461.0422 | 4461.0422 | 4461.0422
| number of plants | 892.2084 | 892.2084 | 892.2084
| Balance of energy targets and available space | 0.025285 | 0.42529 | 0.22529
C) X% of the forest area with WT and exclusion of bird priority zones
| Additional area potential in the forest (km2) | 31.937 | 31.937 | 31.937
| Additional power potential (MW) | 935.7541 | 935.7541 | 935.7541
| Area balance in km2 (status quo maximum) (km2) | 126.437 | 126.437 | 126.437
| Area balance in % | 1.848 | 1.848 | 1.848
| Power balance in MW | 3704.6041 | 3704.6041 | 3704.6041
| number of plants | 740.9208 | 740.9208 | 740.9208
| Balance of energy targets and available space | -0.35205 | 0.047954 | -0.15205
16 | bird priority zones and LSG
A) X% WT in LSG and exclusion of bird priority zones
| Additional area potential in the forest (km2) | 88.0476 | 88.0476 | 88.0476
| Additional power potential (MW) | 2579.7947 | 2579.7947 | 2579.7947
| Area balance in km2 (status quo maximum) (km2) | 182.5476 | 182.5476 | 182.5476
| Area balance in % | 2.668 | 2.668 | 2.668
| Power balance in MW | 5348.6447 | 5348.6447 | 5348.6447
| number of plants | 1069.7289 | 1069.7289 | 1069.7289
| Balance of energy targets and available space | 0.46804 | 0.86804 | 0.66804
B) X% WT in LSG and exclusion of bird priority zones
| Additional area potential in the forest (km2) | 29.3492 | 29.3492 | 29.3492
| Additional power potential (MW) | 859.9316 | 859.9316 | 859.9316
| Area balance in km2 (status quo maximum) (km2) | 123.8492 | 123.8492 | 123.8492
| Area balance in % | 1.8101 | 1.8101 | 1.8101
| Power balance in MW | 3628.7816 | 3628.7816 | 3628.7816
| number of plants | 725.7563 | 725.7563 | 725.7563
| Balance of energy targets and available space | -0.38987 | 0.010132 | -0.18987
17 | Status Quo Agri PV with bird priority zones
A) Agri PV are expanded on agricultural land (number of fields <23) and thus 100% in bird priority zones
| Output potential on agricultural land (MWp) | 4969 | 4969 | 4969
| Area potential Agri PV (km2) | 124.225 | 124.225 | 124.225
| Area balance in % | 1.8156 | 1.8156 | 1.8156
| Balance of energy targets and available space | 1.5104 | 1.5715 | 1.4835
18 | A) X% of the possible output of PV in bird priority zones
| Additional area potential (km2) | 0 | 0 | 0
| Additional power potential (MW) | 0 | 0 | 0
| Area balance in km2 (status quo maximum) (km2) | 78.0843 | 78.0843 | 78.0843
| Area balance in % | 1.1412 | 1.1412 | 1.1412
| Power balance in MW | 3123.372 | 3123.372 | 3123.372
| Balance of energy targets and available space | 0.83605 | 0.89709 | 0.80908
B) X% of the possible power of PV in bird priority zones
| Additional area potential (km2) | 4.6141 | 4.6141 | 4.6141
| Additional power potential (MWp) | 184.5628 | 184.5628 | 184.5628
| Area balance in km2 (status quo maximum) (km2) | 82.6984 | 82.6984 | 82.6984
| Area balance in % | 1.2087 | 1.2087 | 1.2087
| Output balance in MWp | 3307.9348 | 3307.9348 | 3307.9348
| Balance of energy targets and available space | 0.90349 | 0.96453 | 0.87651
C) X% of possible power of PV in bird priority zones
| Additional area potential (km2) | 9.2281 | 9.2281 | 9.2281
| Additional power potential (MWp) | 369.1256 | 369.1256 | 369.1256
| Area balance in km2 (status quo maximum) (km2) | 87.3124 | 87.3124 | 87.3124
| Area balance in % | 1.2761 | 1.2761 | 1.2761
| Output balance in MWp | 3492.4976 | 3492.4976 | 3492.4976
| Balance of energy targets and available space | 0.97092 | 1.032 | 0.94395
19 | bird priority zones and nature park
A) X% WT in nature park and exclusion of bird priority zones
| Additional area potential in nature parks (km2) | 91.0936 | 91.0936 | 91.0936
| Additional power potential (MW) | 2669.0425 | 2669.0425 | 2669.0425
| Area balance in km2 (status quo maximum) (km2) | 185.5936 | 185.5936 | 185.5936
| Area balance in % | 2.7126 | 2.7126 | 2.7126
| Power balance in MW | 5437.8925 | 5437.8925 | 5437.8925
| number of plants | 1087.5785 | 1087.5785 | 1087.5785
| Balance of energy targets and available space | 0.51256 | 0.91256 | 0.71256
B) X% WT in nature park and exclusion of bird priority zones
| Additional area potential in nature parks (km2) | 45.5468 | 45.5468 | 45.5468
| Additional power potential (MW) | 1458.4251 | 1458.4251 | 1458.4251
| Area balance in km2 (status quo maximum) (km2) | 140.0468 | 140.0468 | 140.0468
| Area balance in % | 2.0469 | 2.0469 | 2.0469
| Power balance in MW | 4103.3712 | 4103.3712 | 4103.3712
| number of plants | 820.6742 | 820.6742 | 820.6742
| Balance of energy targets and available space | -0.15313 | 0.24687 | 0.046869
20 | bird priority zones and open space
A) X % WT in open space and exclusion of bird priority zones
| Additional area potential in nature parks (km2) | 76.2544 | 76.2544 | 76.2544
| Additional power potential (MW) | 2234.2539 | 2234.2539 | 2234.2539
| Area balance in km2 (status quo maximum) (km2) | 170.7544 | 170.7544 | 170.7544
| Area balance in % | 2.4957 | 2.4957 | 2.4957
| Power balance in MW | 5003.1039 | 5003.1039 | 5003.1039
| number of plants | 1000.6208 | 1000.6208 | 1000.6208
| Balance of energy targets and available space | 0.29568 | 0.69568 | 0.49568
B) X % WT in open space and exclusion of bird priority zones
| Additional area potential in nature parks (km2) | 38.1272 | 38.1272 | 38.1272
| Additional power potential (MW) | 1117.127 | 1117.127 | 1117.127
| Area balance in km2 (status quo maximum) (km2) | 132.6272 | 132.6272 | 132.6272
| Area balance in % | 1.9384 | 1.9384 | 1.9384
| Power balance in MW | 3885.977 | 3885.977 | 3885.977
| number of plants | 777.1954 | 777.1954 | 777.1954
| Balance of energy targets and available space | -0.26157 | 0.13843 | -0.061573

## Scenarios Overlapping
Scenario analysis
Status: December 2022
input parameters
| planning region | Region Havelland-Fläming BB | Region Havelland-Fläming BB | Region Havelland-Fläming BB
| Area size (km2) | 6842 | 6842 | 6842
spatial targets WEA
| Area share Brandenburg and thus Havelland-Fläming (%) | 2.2 | 1.8 | 2
| target year | 2032 (WaLG) | 2027 (WaLG) | 2030 (energy strategy BB2030)
spatial targets PV-FOS
| Power (GW) | 107.5 | 86
| Capacity Brandenburg with federal state distribution key 1:13 (GW) | 8.2692 | 6.6154 | 9
| shareal capacity Havelland-Fläming (1:4) (GW) | 2.0673 | 1.6538 | 2.25
| Area requirement in km2 | 20.8819 | 16.7055 | 22.7273
| Area share Havelland-Fläming (%) | 0.3052 | 0.24416 | 0.33217
|  | EEG2023 | EEG2023 | Energy strategy BB 2040
reference plants
| WT area requirement (km2) | 29.3 | 29.3 | 29.3
| WT plant size (MW) | 5 | 5 | 5
| WT rotor diameter (m) | 149 | 149 | 149
| PV FOS EEG base areas (MWp/km2) | 99 | 99 | 99
| PV FOS Agriculture (MWp/km2) | 40 | 40 | 40
| PV FOS vertical (MWp/km2) | 35 | 35 | 35
Sub-scenario parameters
| Percentage of built-up area in bird priority zones (%) | 0 | 0 | 0
| Percentage of built-up area in bird priority zones (%) | 5 | 5 | 5
| Percentage of built-up area in bird priority zones (%) | 10 | 10 | 10
| Percentage of built-up area in bird priority zones (%) | 0 | 0 | 0
| Percentage of built-up area in bird priority zones (%) | 0 | 0 | 0
| Percentage of built-up area in bird priority zones (%) | 1.13 | 1.13 | 1.13
| Additional potential in bird priority zones on efficient locations (km2) | 17.93 | 17.93 | 17.93
| Percentage of the area of the WT in bird priority zones if the wind speed is >5.5 m/s (%) | 10 | 10 | 10
| Percentage of the area of the WT in bird priority zones if the wind speed is >5.5 m/s (%) | 5 | 5 | 5
| WT in bird priority zones if they are installed in a 1 km strip with a BImSch buffer of 800 m (km2) | 21 | 21 | 21
| Additional potential in bird priority zones on grid-friendly locations (km2) | 10 | 10 | 10
| Percentage of the possible output of PV-FOS in bird priority zones (%) | 0 | 0 | 0
| Percentage of the possible output of PV-FOS in bird priority zones (%) | 10 | 10 | 10
| Percentage of the possible output of PV-FOS in bird priority zones (%) | 20 | 20 | 20
| Percentage of possible output of veRKical PV FOS in bird priority zones (%) | 5 | 5 | 5
| Percentage of possible output of veRKical PV FOS in bird priority zones (%) | 10 | 10 | 10
| Percentage of possible output of veRKical PV FOS in bird priority zones (%) | 20 | 20 | 20
| Space requirement taboo criteria (km2) | 0 | 0 | 0
| Area potential for WT with a settlement distance of 800 m without species buffers (km2) | 287 | 287 | 287
| Area potential for WT with forest area (coniferous forest), available with negative planning of fuRKher criteria and exclusion of bird priority zones, without species buffers | 237 | 237 | 237
| Size of coniferous forest without bird priority zones | 1768.764 | 173.063 | 173.063
| Percentage of forest area with WT and exclusion of bird priority zones (%) | 4 | 4 | 4
| Percentage of forest area with WT and exclusion of bird priority zones (%) | 2 | 2 | 2
| Area size landscape protection areas (km2) | 3424.567 | 3424.567 | 3424.567
| Area size landscape protection areas without bird priority zones (km2) | 3556.445 | 3556.445 | 3556.445
| Share of area size in landscape protection areas (km2) | 3 | 3 | 3
| Share of area size in landscape protection areas (km2) | 1 | 1 | 1
| Output of existing systems in bird priority zones (MW) | 0 | 0 | 0
| Percentage of repowering (%) (200% repowering) | 2 | 2 | 2
| share of dismantling (%) (50% dismantling) | 2 | 2 | 2
| Area of the nature park (km2) | 2488.78 | 2488.78 | 2488.78
| Size of nature park without bird priority zones (exclusion?)(km2) | 2519.99 | 2519.99 | 2519.99
| Percentage of area in nature park (km2) | 2 | 2 | 2
| Percentage of area in nature park (km2) | 4 | 4 | 4
| Size of open space areas (km2) | 2101.19 | 2101.19 | 2101.19
Size of open space areas without bird priority zones (exclusion) (km2)
| Share of area size in open space areas (km2) | 2 | 2 | 2
| Share of area size in open space areas (km2) | 4 | 4 | 4
Size bird priority zones Approach
| Space requirement bird priority zones approach OS Top 10 (km2) | 46.5075 | 46.5075 | 46.5075
1 | Status quo exclusion planning WT with bird priority zones OS Top 10
| Area potential for WT without species buffers (km2) | 235 | 235 | 235
| species buffer correction factor according to regional plan 3.0 HF | 0.58 | 0.58 | 0.58
| Conclusion species buffer-free area | 0.42 | 0.42 | 0.42
| Area potential for WT with species buffer correction factor (km2) | 98.7 | 98.7 | 98.7
| Area potential WT with species buffer correction factor (%) | 1.4426 | 1.4426 | 1.4426
| Installable power (MW) | 2891.91 | 2891.91 | 2891.91
| attachment count | 578.382 | 578.382 | 578.382
Review of exclusion planning without WT in white areas bird priority zones RK Top 5
| White area (km2) | 234 | 234 | 234
| White area with species buffer correction factor (km2) | 135.72 | 135.72 | 135.72
| White area with species buffer correction factor (%) | 1.9836 | 1.9836 | 1.9836
Status quo exclusion planning WEA WITHOUT bird priority zones OS Top 10
| White area in bird priority zones (km2) without species buffer correction | 1.25 | 1.25 | 1.25
| Percentage of white area in the region (%) | 0.01827 | 0.01827 | 0.01827
| species buffer correction factor according to regional plan 3.0 HF | 0.58 | 0.58 | 0.58
| Conclusion species buffer-free area | 0.42 | 0.42 | 0.42
| Area potential for WT with species buffer correction factor (km2) | 0.525 | 0.525 | 0.525
| Area potential WT with species buffer correction factor (%) | 1.1289 | 1.1289 | 1.1289
| Installable power (MW) | 15.3825 | 15.3825 | 15.3825
| attachment count | 3.0765 | 3.0765 | 3.0765
Is white space in bird priority zones a lot compared to the total white space in the region?
| White area in bird priority zones approach (km2) | 0.525
| Total white area region without bird priority zones consideration (km2) | 99.54
| share of bird priority zones white area to region white area (km2) | 99.015
| share of bird priority zones white area to region white area (%) | 0.52743
How big is the perfoRKance potential that is blocked in bird priority zones?
| Blocked power potential in MW/km2 | 15.3825
| Blocked attachment count | 3.0765
Status quo WT exclusion planningWITHOUT all bird priority zones
| White area without bird priority zones without species buffers (km2) | 237 | 237 | 237
| species buffer correction factor according to regional plan 3.0 HF | 0.58 | 0.58 | 0.58
| Conclusion species buffer-free area | 0.42 | 0.42 | 0.42
| Area potential for WT with species buffer correction factor (km2) | 99.54 | 99.54 | 99.54
| Area potential WT with species buffer correction factor (%) | 1.4548 | 1.4548 | 1.4548
| Installable power (MW) | 2916.522 | 2916.522 | 2916.522
| attachment count | 583.3044 | 583.3044 | 583.3044
How much more can be built into the forest?
| Coniferous forest in white areas depending on the bird priority zones approach (km2) | 161 | 161 | 161
| Coniferous forest in the region with bird priority zones exclusion (km2) | 1768.764 | 1768.764 | 1768.764
| Remaining coniferous forest (km2) | 1607.764 | 1607.764 | 1607.764
| Share of coniferous forest in white area of the total coniferous forest (%) | 9.1024 | 9.1024 | 9.1024
Status quo EEG base areas PV-FOS bird priority zones
| Output potential on EEG base areas (MWp) | 3807 | 3807 | 3807
| Area potential PV-FOS EEG base areas (km2) | 38.4545 | 38.4545 | 38.4545
| Assumed PV expansion potential in bird priority zones (grid) (MWp) | 407.8927 | 407.8927 | 407.8927
| Assumed PV expansion potential in bird priority zones (grid) (km2) | 4.1201 | 4.1201 | 4.1201
| Remaining PV expansion potential outside of bird priority zones (grid) (MWp) | 3399.1073 | 3399.1073 | 3399.1073
| Remaining PV expansion potential outside of bird priority zones (grid) (km2) | 34.3344 | 34.3344 | 34.3344
Status Quo Agri PV-FOS bird priority zones
| PerfoRKance potential on agricultural land (number of fields > 23) (MWp) | 4969 | 4969 | 4969
| Area potential PV-FOS (km2) | 124.225 | 124.225 | 124.225
| Assumed PV expansion potential in bird priority zones RK V1 (grid) (MWp) | 532.39 | 532.39 | 532.39
| Assumed PV expansion potential in bird priority zones RK V1 (grid) (km2) | 13.3097 | 13.3097 | 13.3097
| Remaining PV expansion potential outside of bird priority zones (grid) (MWp) | 4436.61 | 4436.61 | 4436.61
| Remaining PV expansion potential outside of bird priority zones (grid) (km2) | 110.9152 | 110.9152 | 110.9152
Scenario Outcomes
| energy target dimensions | Alternate A.D1 | Alternative B.D1 | Alternative B.D1
| source | Wind Energy Requirements Act | Wind Energy Requirements Act | Energy Strategy 2040 BB
| distribution key | 2.2% Brandenburg by 2032 | 1.8% Brandenburg by 2032 | 2.0% Brandenburg up to2030
| Distribution key for HF | 6842 km2 * 0.022 = 150.524 km2 | 6842 km2 * 0.02 = 136.84 km2 | 6842 km2 * 0.02 = 136.84 km2
No. | scenarios
1 | Status Quo Maximumwithout bird priority zones
| Total area of planning space | 6842 | 6842 | 6842
| Space requirement bird priority zones approach RK 1 Top 5 (km2) | 46.5075 | 46.5075 | 46.5075
Space requirement taboo criteria (km2)
| Area potential for WT (km2) | 99.54 | 99.54 | 99.54
| Area potential WT (%) | 1.4548 | 1.4548 | 1.4548
| Installable power (MW) | 2916.522 | 2916.522 | 2916.522
| attachment count | 583.3044 | 583.3044 | 583.3044
| Balance of energy targets and available space | -0.74516 | -0.34516 | -0.54516
2 | WEA in bird priority zones
| A) X% of the area in bird priority zones covered with WT (km2) | 0 | 0 | 0
| Area balance in km2 (status quo maximum) (km2) | 98.7 | 98.7 | 98.7
| Area balance in % | 1.4426 | 1.4426 | 1.4426
| Power balance in MW | 2891.91 | 2891.91 | 2891.91
| number of plants | 578.382 | 578.382 | 578.382
| Balance of energy targets and available space | -0.75744 | -0.35744 | -0.55744
| B) X% of the area in the bird priority zones built on with WT | 2.3254 | 2.3254 | 2.3254
| Area balance in km2 (status quo maximum) | 101.0254 | 101.0254 | 101.0254
| Area balance in % | 1.4765 | 1.4765 | 1.4765
| Power balance in MW | 2960.0435 | 2960.0435 | 2960.0435
| number of plants | 592.0087 | 592.0087 | 592.0087
| Balance of energy targets and available space | -0.72345 | -0.32345 | -0.52345
| C) X% of the area in the bird priority zones built on with WT | 4.6508 | 4.6508 | 4.6508
| Area balance in km2 (status quo maximum) | 103.3508 | 103.3508 | 103.3508
| Area balance in % | 1.5105 | 1.5105 | 1.5105
| Power balance in MW | 3028.177 | 3028.177 | 3028.177
| number of plants | 605.6354 | 605.6354 | 605.6354
| Balance of energy targets and available space | -0.68947 | -0.28947 | -0.48947
| D) 1.25% of the area in the bird priority zones built on with WT | 0.52553 | 0.52553 | 0.52553
| Area balance in km2 (status quo maximum) | 99.2255 | 99.2255 | 99.2255
| Area balance in % | 1.4502 | 1.4502 | 1.4502
| Power balance in MW | 15.3982 | 15.3982 | 15.3982
| number of plants | 3.0796 | 3.0796 | 3.0796
| Balance of energy targets and available space | -0.74976 | -0.34976 | -0.54976
3 | Repowering in bird priority zones
A) 100% repowering (1:1) based on perfoRKance
| Output of existing systems in bird priority zones in MW | 0 | 0 | 0
| Space requirements for existing systems in bird priority zones in km2 | 0 | 0 | 0
| Power balance in MW (status quo maximum) | 2916.522 | 2916.522 | 2916.522
| attachment count | 583.3044 | 583.3044 | 583.3044
| Area balance in km2 (status quo maximum) | 99.54 | 99.54 | 99.54
| Area balance in % | 1.4548 | 1.4548 | 1.4548
| Balance of energy targets and available space | -0.74516 | -0.34516 | -0.54516
B) 200% repowering (2:1) (double the power) in relation to the power
| Output of existing systems in bird priority zones in MW | 0 | 0 | 0
| Space requirements for existing systems in bird priority zones in km2 | 0 | 0 | 0
| Power balance in MW (status quo maximum) | 2916.522 | 2916.522 | 2916.522
| attachment count | 583.3044 | 583.3044 | 583.3044
| Area balance in km2 (status quo maximum) | 99.54 | 99.54 | 99.54
| Area balance in % | 1.4548 | 1.4548 | 1.4548
| Balance of energy targets and available space | -0.74516 | -0.34516 | -0.54516
4 | Dismantling of existing systems in bird priority zones
A) 100% demolition (i.e. no existing systems in bird priority zones) (existing systems are deducted from the expansion potential, ie additional expansion would have to be carried out)
| Output of existing systems in bird priority zones in MW | 0 | 0 | 0
| Space requirements for existing systems in bird priority zones in km2 | 0 | 0 | 0
| Power balance in MW (status quo maximum) | 2916.522 | 2916.522 | 2916.522
| attachment count | 583.3044 | 583.3044 | 583.3044
| Area balance in km2 (status quo maximum) | 99.54 | 99.54 | 99.54
| Area balance in % | 1.4548 | 1.4548 | 1.4548
| Balance of energy targets and available space | -0.74516 | -0.34516 | -0.54516
B) 50% demolition (i.e. no existing systems in bird priority zones) (existing systems are deducted from the potential for additional construction, ie additional construction would have to be carried out)
| Output of existing systems in bird priority zones in MW | 0 | 0 | 0
| Space requirements for existing systems in bird priority zones in km2 | 0 | 0 | 0
| Power balance in MW (status quo maximum) | 2916.522 | 2916.522 | 2916.522
| attachment count | 583.3044 | 583.3044 | 583.3044
| Area balance in km2 (status quo maximum) | 99.54 | 99.54 | 99.54
| Area balance in % | 1.4548 | 1.4548 | 1.4548
| Balance of energy targets and available space | -0.74516 | -0.34516 | -0.54516
5 | Expansion of PV-FOS to replace missing wind turbine targets after the area potential has been reached
A) X% of the area in bird priority zones covered with WT (km2)
| Area potential WT that can be reached (km2) | 98.7 | 98.7 | 98.7
| Capacity potential of WT (MW) associated with the area potential achieved | 2891.91 | 2891.91 | 2891.91
| Area balance in % WEA | 1.4426 | 1.4426 | 1.4426
| Area still to be identified (%) in balance with energy targets | -0.75744 | -0.35744 | -0.55744
| Area still to be identified (%) in balance with energy targets positive value | 0.75744 | 0.35744 | 0.55744
| Area yet to be identified (km2) in balance with energy targets | 51.824 | 24.456 | 38.14
| Output to be achieved with WT on the area still required (MW) | 1518.4432 | 716.5608 | 1117.502
| With PV-FOS, the power to be achieved conveRKed into the area requirement (km2) | 15.3378 | 7.238 | 11.2879
| Area balance in % for PV-FOS | 0.22417 | 0.10579 | 0.16498
| Balance of area availability PV-FOS and necessary area requirement to achieve wind turbine targets with PV | 0.33787 | 0.45625 | 0.39706
| Space requirement for PV expansion targets (km2) | 0.032664 | 0.21209 | 0.064884
| Balance of space requirements for PV expansion targets and increase in wind deficit with PV (km2) | -0.19151 | 0.1063 | -0.1001
B) X % of the area in bird priority zones covered with WT (km2)
| Area potential WT that can be reached (km2) | 101.0254 | 101.0254 | 101.0254
| Capacity potential of WT (MW) associated with the area potential achieved | 2891.91 | 2891.91 | 2891.91
| Area balance in % WEA | 1.4765 | 1.4765 | 1.4765
| Area still to be identified (%) in balance with energy targets | -0.72345 | -0.32345 | -0.52345
| Area still to be identified (%) in balance with energy targets positive value | 0.72345 | 0.32345 | 0.52345
| Area yet to be identified (km2) in balance with energy targets | 49.4986 | 22.1306 | 35.8146
| Output to be achieved with WT on the area still required (MW) | 1450.3097 | 648.4273 | 1049.3685
| With PV-FOS, the power to be achieved conveRKed into the area requirement (km2) | 14.6496 | 6.5498 | 10.5997
| Area balance in % for PV-FOS | 0.21411 | 0.095729 | 0.15492
| Balance of area availability PV-FOS and necessary area requirement to achieve wind turbine targets with PV | 0.34792 | 0.46631 | 0.40712
| Space requirement for PV expansion targets (km2) | 0.042722 | 0.22215 | 0.074943
| Balance of space requirements for PV expansion targets and increase in wind deficit with PV (km2) | -0.17139 | 0.12642 | -0.079978
6 | Status quo PV-FOS on EEG base areas with bird priority zones
A) PV-FOS are expanded according to the EEG area setting and 100% in bird priority zones
| Output potential on EEG base areas (MWp) | 3807 | 3807 | 3807
| Area potential PV-FOS EEG base areas (km2) | 38.4545 | 38.4545 | 38.4545
| Area balance in % | 0.56204 | 0.56204 | 0.56204
| Balance of energy targets and available space | 0.25683 | 0.31788 | 0.22986
7 | PV-FOS in bird priority zones in the energy mix
A) X% of the possible output of PV-FOS in bird priority zones
| Additional area potential (km2) | 0 | 0 | 0
| Additional power potential (MW) | 0 | 0 | 0
| Area balance in km2 (status quo maximum) (km2) | 34.3344 | 34.3344 | 34.3344
| Area balance in % | 0.50182 | 0.50182 | 0.50182
| Power balance in MW | 3399.1073 | 3399.1073 | 3399.1073
| Balance of energy targets and available space | 0.19662 | 0.25766 | 0.16965
B) X% of the possible power of PV-FOS in bird priority zones
| Additional area potential (km2) | 0.41201 | 0.41201 | 0.41201
| Additional power potential (MWp) | 40.7893 | 40.7893 | 40.7893
| Area balance in km2 (status quo maximum) (km2) | 34.7464 | 34.7464 | 34.7464
| Area balance in % | 0.50784 | 0.50784 | 0.50784
| Output balance in MWp | 3439.8966 | 3439.8966 | 3439.8966
| Balance of energy targets and available space | 0.20264 | 0.26368 | 0.17567
C) X% of possible power of PV-FOS in bird priority zones
| Additional area potential (km2) | 0.82403 | 0.82403 | 0.82403
| Additional power potential (MWp) | 81.5785 | 81.5785 | 81.5785
| Area balance in km2 (status quo maximum) (km2) | 35.1584 | 35.1584 | 35.1584
| Area balance in % | 0.51386 | 0.51386 | 0.51386
| Output balance in MWp | 3480.6858 | 3480.6858 | 3480.6858
| Balance of energy targets and available space | 0.20866 | 0.2697 | 0.18169
8 | VeRKical PV FOS in bird priority zones
A) X% of the possible power of veRKical PV FOS in bird priority zones
| Additional area potential (km2) | 0.5827 | 0.5827 | 0.5827
| Additional power potential (MW) | 20.3946 | 20.3946 | 20.3946
| Area balance in km2 (status quo maximum) (km2) | 97.7001 | 97.7001 | 97.7001
| Area balance in % | 1.4279 | 1.4279 | 1.4279
| Power balance in MW | 3419.5019 | 3419.5019 | 3419.5019
| Balance of energy targets and available space | 1.1227 | 1.1838 | 1.0958
B) X% of the possible power of veRKical PV-FOS in bird priority zones
| Additional area potential (km2) | 1.1654 | 1.1654 | 1.1654
| Additional power potential (MW) | 40.7893 | 40.7893 | 40.7893
| Area balance in km2 (status quo maximum) (km2) | 98.2828 | 98.2828 | 98.2828
| Area balance in % | 1.4365 | 1.4365 | 1.4365
| Power balance in MW | 3439.8966 | 3439.8966 | 3439.8966
| Balance of energy targets and available space | 1.1313 | 1.1923 | 1.1043
C) X% of the possible power of veRKical PV-FOS in bird priority zones
| Additional area potential (km2) | 2.3308 | 2.3308 | 2.3308
| Additional power potential (MW) | 81.5785 | 81.5785 | 81.5785
| Area balance in km2 (status quo maximum) (km2) | 99.4482 | 99.4482 | 99.4482
| Area balance in % | 1.4535 | 1.4535 | 1.4535
| Power balance in MW | 3480.6858 | 3480.6858 | 3480.6858
| Balance of energy targets and available space | 1.1483 | 1.2093 | 1.1213
9 | PV-FOS and WEA together in a bird priority zones
A) X% of the possible output of PV-FOS in bird priority zones and 5% of the area built up with WT (sub-scenarios B)
| Additional area potential (km2) | 2.7374 | 2.7374 | 2.7374
Additional power potential (MW)
| Area balance in km2 (status quo maximum) (km2) | 138.5092 | 138.5092 | 138.5092
| Area balance in % | 2.0244 | 2.0244 | 2.0244
Power balance in MW
| Balance of energy targets and available space | -0.48081 | -0.019765 | -0.30778
bird priority zones and efficient locations for WT
10 | A) X% of the area of the WT in bird priority zones if the wind speed is >5.5 m/sec
| Additional potential in bird priority zones on efficient locations (km2) | 17.93 | 17.93 | 17.93
| Additional area potential (km2) | 1.793 | 1.793 | 1.793
| Additional power potential (MW) | 52.5349 | 52.5349 | 52.5349
| Area balance in km2 (status quo maximum) (km2) | 100.493 | 100.493 | 100.493
| Area balance in % | 1.4688 | 1.4688 | 1.4688
| Power balance in MW | 2944.4449 | 2944.4449 | 2944.4449
| number of plants | 588.889 | 588.889 | 588.889
| Balance of energy targets and available space | -0.73123 | -0.33123 | -0.53123
B) X% of the area of the WT in bird priority zones if the wind speed is >5.5 m/s
| Additional potential in bird priority zones on efficient locations (km2) | 17.93 | 17.93 | 17.93
| Additional area potential (km2) | 0.8965 | 0.8965 | 0.8965
| Additional power potential (MW) | 26.2675 | 26.2675 | 26.2675
| Area balance in km2 (status quo maximum) (km2) | 99.5965 | 99.5965 | 99.5965
| Area balance in % | 1.4557 | 1.4557 | 1.4557
| Power balance in MW | 2918.1775 | 2918.1775 | 2918.1775
| number of plants | 583.6355 | 583.6355 | 583.6355
| Balance of energy targets and available space | -0.74434 | -0.34434 | -0.54434
11 | bird priority zones and higher power requirements
A) WT in bird priority zones if they are installed in a 1 km strip with a BImSch buffer of 800 m
| Additional potential in bird priority zones on efficient locations (km2) | 21 | 21 | 21
Additional area potential (km2)
Additional power potential (MW)
| Area balance in km2 (status quo maximum) (km2) | 119.7 | 119.7 | 119.7
| Area balance in % | 1.7495 | 1.7495 | 1.7495
| Power balance in MW | 51.26 | 51.26 | 51.26
| number of plants | 10.252 | 10.252 | 10.252
| Balance of energy targets and available space | -0.45051 | -0.050512 | -0.25051
12 | bird priority zones and network convenience
A) WT in bird priority zones, if bird priority zones <5 km at 110 kV substation
| Additional potential in bird priority zones on grid-friendly locations (km2) | 10 | 10 | 10
Additional area potential (km2)
| Additional power potential (MW) | 293 | 293 | 293
| Area balance in km2 (status quo maximum) (km2) | 108.7 | 108.7 | 108.7
| Area balance in % | 1.5887 | 1.5887 | 1.5887
| Power balance in MW | 3184.91 | 3184.91 | 3184.91
| number of plants | 636.982 | 636.982 | 636.982
| Balance of energy targets and available space | -0.61128 | -0.21128 | -0.41128
13 | Bird priority zone and without species buffers under species protection law
Total area of planning space
| Space requirement bird priority zones approach RK 1 (km2) | 6842 | 46.5075 | 46.5075
| Space requirement taboo criteria (km2) | 46.5075 | 0 | 0
| Area potential for WT (km2) | 235 | 235 | 235
| Area potential WT (%) | 3.4347 | 3.4347 | 3.4347
| Installable power (MW) | 6885.5 | 6885.5 | 6885.5
| attachment count | 1377.1 | 1377.1 | 1377.1
| Balance of energy targets and available space | 1.2347 | 1.6347 | 1.4347
14 | bird priority zones and settlement distances
A) Settlement distances according to BImSchG (800 m) and exclusion of bird priority zones
| Area potential for WT without species buffers (km2) | 287 | 287 | 287
| species buffer correction factor according to regional plan 3.0 HF | 0.58 | 0.58 | 0.58
| Conclusion species buffer-free area | 0.42 | 0.42 | 0.42
| Area potential for WT with species buffer correction factor (km2) | 120.54 | 120.54 | 120.54
| Area potential WT with species buffer correction factor (%) | 1.7618 | 1.7618 | 1.7618
| Installable power (MW) | 3531.822 | 3531.822 | 3531.822
| attachment count | 706.3644 | 706.3644 | 706.3644
| Balance of energy targets and available space | -0.43823 | -0.038234 | -0.23823
15 | bird priority zones and wind turbine in the forest
B) X% of the forest area (mixed forest) with WT and the exclusion of bird priority zones
| Additional area potential in the forest (km2) | 64.3106 | 64.3106 | 64.3106
| Additional power potential (MW) | 1884.2994 | 1884.2994 | 1884.2994
| Area balance in km2 (status quo maximum) (km2) | 163.0106 | 163.0106 | 163.0106
| Area balance in % | 2.3825 | 2.3825 | 2.3825
| Power balance in MW | 4776.2094 | 4776.2094 | 4776.2094
| number of plants | 955.2419 | 955.2419 | 955.2419
| Balance of energy targets and available space | 0.1825 | 0.5825 | 0.3825
C) X% of the forest area (mixed forest) with WT and the exclusion of bird priority zones
| Additional area potential in the forest (km2) | 32.1553 | 32.1553 | 32.1553
| Additional power potential (MW) | 942.1497 | 942.1497 | 942.1497
| Area balance in km2 (status quo maximum) (km2) | 130.8553 | 130.8553 | 130.8553
| Area balance in % | 1.9125 | 1.9125 | 1.9125
| Power balance in MW | 3834.0597 | 3834.0597 | 3834.0597
| number of plants | 766.8119 | 766.8119 | 766.8119
| Balance of energy targets and available space | -0.28747 | 0.11253 | -0.08747
16 | bird priority zones and landscape protection areas
A) X% WT in landscape protection areas and exclusion of bird priority zones
| Additional area potential in the forest (km2) | 102.737 | 102.737 | 102.737
| Additional power potential (MW) | 3010.1944 | 3010.1944 | 3010.1944
| Area balance in km2 (status quo maximum) (km2) | 201.437 | 201.437 | 201.437
| Area balance in % | 2.9441 | 2.9441 | 2.9441
| Power balance in MW | 5902.1044 | 5902.1044 | 5902.1044
| number of plants | 1180.4209 | 1180.4209 | 1180.4209
| Balance of energy targets and available space | 0.74412 | 1.1441 | 0.94412
B) X% WT in landscape protection areas and exclusion of bird priority zones
| Additional area potential in the forest (km2) | 34.2457 | 34.2457 | 34.2457
| Additional power potential (MW) | 1003.3981 | 1003.3981 | 1003.3981
| Area balance in km2 (status quo maximum) (km2) | 132.9457 | 132.9457 | 132.9457
| Area balance in % | 1.9431 | 1.9431 | 1.9431
| Power balance in MW | 3895.3081 | 3895.3081 | 3895.3081
| number of plants | 779.0616 | 779.0616 | 779.0616
| Balance of energy targets and available space | -0.25692 | 0.14308 | -0.056918
17 | Status Quo Agri PV-FOS with bird priority zones
A) Agri PV-FOS are expanded on agricultural land (number of fields <23) and thus 100% in bird priority zones
| Output potential on agricultural land (MWp) | 4969 | 4969 | 4969
| Area potential Agri PV-FOS (km2) | 124.225 | 124.225 | 124.225
| Area balance in % | 1.8156 | 1.8156 | 1.8156
| Balance of energy targets and available space | 1.5104 | 1.5715 | 1.4835
18 | A) X% of the possible output of PV-FOS in bird priority zones
| Additional area potential (km2) | 0 | 0 | 0
| Additional power potential (MW) | 0 | 0 | 0
| Area balance in km2 (status quo maximum) (km2) | 110.9152 | 110.9152 | 110.9152
| Area balance in % | 1.6211 | 1.6211 | 1.6211
| Power balance in MW | 4436.61 | 4436.61 | 4436.61
| Balance of energy targets and available space | 1.3159 | 1.3769 | 1.2889
B) X% of the possible power of PV-FOS in bird priority zones
| Additional area potential (km2) | 1.331 | 1.331 | 1.331
| Additional power potential (MWp) | 53.239 | 53.239 | 53.239
| Area balance in km2 (status quo maximum) (km2) | 112.2462 | 112.2462 | 112.2462
| Area balance in % | 1.6405 | 1.6405 | 1.6405
| Output balance in MWp | 4489.849 | 4489.849 | 4489.849
| Balance of energy targets and available space | 1.3353 | 1.3964 | 1.3084
C) X% of possible power of PV-FOS in bird priority zones
| Additional area potential (km2) | 2.662 | 2.662 | 2.662
| Additional power potential (MWp) | 106.478 | 106.478 | 106.478
| Area balance in km2 (status quo maximum) (km2) | 113.5772 | 113.5772 | 113.5772
| Area balance in % | 1.66 | 1.66 | 1.66
| Output balance in MWp | 4543.088 | 4543.088 | 4543.088
| Balance of energy targets and available space | 1.3548 | 1.4158 | 1.3278
19 | bird priority zones and nature park
A) X% WT in nature park and exclusion of bird priority zones
| Additional area potential in nature parks (km2) | 99.5512 | 99.5512 | 99.5512
| Additional power potential (MW) | 2916.8502 | 2916.8502 | 2916.8502
| Area balance in km2 (status quo maximum) (km2) | 198.2512 | 198.2512 | 198.2512
| Area balance in % | 2.8976 | 2.8976 | 2.8976
| Power balance in MW | 5808.7602 | 5808.7602 | 5808.7602
| number of plants | 1161.752 | 1161.752 | 1161.752
| Balance of energy targets and available space | 0.69756 | 1.0976 | 0.89756
B) X% WT in nature park and exclusion of bird priority zones
| Additional area potential in nature parks (km2) | 49.7756 | 49.7756 | 49.7756
| Additional power potential (MW) | 1458.4251 | 1458.4251 | 1458.4251
| Area balance in km2 (status quo maximum) (km2) | 148.4756 | 148.4756 | 148.4756
| Area balance in % | 2.1701 | 2.1701 | 2.1701
| Power balance in MW | 4350.3351 | 4350.3351 | 4350.3351
| number of plants | 870.067 | 870.067 | 870.067
| Balance of energy targets and available space | -0.029939 | 0.37006 | 0.17006
20 | bird priority zones and open space
A) X % WT in open space and exclusion of bird priority zones
| Additional area potential in nature parks (km2) | 84.0476 | 84.0476 | 84.0476
| Additional power potential (MW) | 2462.5947 | 2462.5947 | 2462.5947
| Area balance in km2 (status quo maximum) (km2) | 182.7476 | 182.7476 | 182.7476
| Area balance in % | 2.671 | 2.671 | 2.671
| Power balance in MW | 5354.5047 | 5354.5047 | 5354.5047
| number of plants | 1070.9009 | 1070.9009 | 1070.9009
| Balance of energy targets and available space | 0.47097 | 0.87097 | 0.67097
B) X % WT in open space and exclusion of bird priority zones
| Additional area potential in nature parks (km2) | 42.0238 | 42.0238 | 42.0238
| Additional power potential (MW) | 1231.2973 | 1231.2973 | 1231.2973
| Area balance in km2 (status quo maximum) (km2) | 140.7238 | 140.7238 | 140.7238
| Area balance in % | 2.0568 | 2.0568 | 2.0568
| Power balance in MW | 4123.2073 | 4123.2073 | 4123.2073
| number of plants | 824.6415 | 824.6415 | 824.6415
| Balance of energy targets and available space | -0.14324 | 0.25676 | 0.056764

## Scenarios All
Scenario analysis
Status: December 2022
input parameters
| planning region | Region Havelland-Fläming BB | Region Havelland-Fläming BB | Region Havelland-Fläming BB
| Area size (km2) | 6842 | 6842 | 6842
spatial targets WT
| Area share Brandenburg and thus Havelland-Fläming (%) | 2.2 | 1.8 | 2
| target year | 2032 (WaLG) | 2027 (WaLG) | 2030 (energy strategy BB2030)
spatial targets PV-FOS
| Power GeRKany (GW) | 107.5 | 86
| Capacity Brandenburg with federal state distribution key 1:13 (GW) | 8.2692 | 6.6154 | 9
| shareal capacity Havelland-Fläming (1:4) (GW) | 2.0673 | 1.6538 | 2.25
| Area requirement in km2 | 20.8819 | 16.7055 | 22.7273
| Area share Havelland-Fläming (%) | 0.3052 | 0.24416 | 0.33217
|  | EEG2023 | EEG2023 | Energy strategy BB 2040
reference plants
| WT area requirement (km2) | 29.3 | 29.3 | 29.3
| WT plant size (MW) | 5 | 5 | 5
| WT rotor diameter (m) | 149 | 149 | 149
| PV EEG base areas (MWp/km2) | 99 | 99 | 99
| PV Agriculture (MWp/km2) | 40 | 40 | 40
| PV vertical (MWp/km2) | 35 | 35 | 35
Sub-scenario parameters
| Percentage of built-up area in bird priority zoness (%) | 0 | 0 | 0
| Percentage of built-up area in bird priority zoness (%) | 5 | 5 | 5
| Percentage of built-up area in bird priority zoness (%) | 10 | 10 | 10
| Percentage of built-up area in bird priority zoness (%) | 0 | 0 | 0
| Percentage of built-up area in bird priority zoness (%) | 0 | 0 | 0
| Percentage of built-up area in bird priority zoness (%) | 0.47 | 0.47 | 0.47
| Additional potential in bird priority zoness on efficient locations (km2) | 307 | 307 | 307
| Percentage of the area of the WT in bird priority zones if the wind speed is >5.5 m/s (%) | 10 | 10 | 10
| Percentage of the area of the WT in bird priority zones if the wind speed is >5.5 m/s (%) | 5 | 5 | 5
| WT in bird priority zoness if they are installed in a 1 km strip with a BImSch buffer of 800 m (km2) | 556 | 556 | 556
| Additional potential in bird priority zoness on grid-friendly locations (km2) | 323 | 323 | 323
| Percentage of the possible output of PV-FOS in bird priority zoness (%) | 0 | 0 | 0
| Percentage of the possible output of PV-FOS in bird priority zoness (%) | 10 | 10 | 10
| Percentage of the possible output of PV-FOS in bird priority zoness (%) | 20 | 20 | 20
| Percentage of possible output of veRKical PV in bird priority zoness (%) | 5 | 5 | 5
| Percentage of possible output of veRKical PV in bird priority zoness (%) | 10 | 10 | 10
| Percentage of possible output of veRKical PV in bird priority zoness (%) | 20 | 20 | 20
| Space requirement taboo criteria (km2) | 0 | 0 | 0
| Area potential for WT with a settlement distance of 800 m without species buffers (km2) | 271 | 271 | 271
| Area potential for WT with forest area (coniferous forest), available with negative planning of fuRKher criteria and exclusion of bird priority zoness, without species buffers | 237 | 237 | 237
| Area size coniferous forest without bird priority zones exclusion | 1505.605 | 1505.605 | 1505.605
| Percentage of forest area with WT and exclusion of bird priority zoness (%) | 4 | 4 | 4
| Percentage of forest area with WT and exclusion of bird priority zoness (%) | 2 | 2 | 2
| Area size landscape protection areas (km2) | 2520.652 | 2520.652 | 2520.652
| Area size landscape protection areas without bird priority zones (exclusion) (km2) | 3556.445 | 3556.445 | 3556.445
| Share of area size in landscape protection areas (km2) | 3 | 3 | 3
| Share of area size in landscape protection areas (km2) | 1 | 1 | 1
| Output of existing systems in bird priority zoness (MW) | 129.349 | 129.349 | 129.349
| Percentage of repowering (%) (200% repowering) | 2 | 2 | 2
| share of dismantling (%) (50% dismantling) | 2 | 2 | 2
| Area of the nature park (km2) | 1954.93 | 1954.93 | 1954.93
| Size of nature park without bird priority zones (exclusion?)(km2) | 2519.99 | 2519.99 | 2519.99
| Percentage of area in nature park (km2) | 2 | 2 | 2
| Percentage of area in nature park (km2) | 4 | 4 | 4
| Size of open space areas (km2) | 1590.13 | 1590.13 | 1590.13
Size of open space areas without bird priority zoness (exclusion) (km2)
| Share of area size in open space areas (km2) | 2 | 2 | 2
| Share of area size in open space areas (km2) | 4 | 4 | 4
Size bird priority zones Approach
| Space requirement bird priority zones approach OS Top 10 (km2) | 1211.5629 | 1211.5629 | 1211.5629
1 | Status quo exclusion planning WT with bird priority zones OS Top 10
| Area potential for WT without species buffers (km2) | 222 | 222 | 222
| species buffer correction factor according to regional plan 3.0 HF | 0.58 | 0.58 | 0.58
| Conclusion species buffer-free area | 0.42 | 0.42 | 0.42
| Area potential for WT with species buffer correction factor (km2) | 93.24 | 93.24 | 93.24
| Area potential WT with species buffer correction factor (%) | 1.3628 | 1.3628 | 1.3628
| Installable power (MW) | 2731.932 | 2731.932 | 2731.932
| attachment count | 546.3864 | 546.3864 | 546.3864
Review of exclusion planning without WT in white areas bird priority zones RK Top 5
| White area (km2) | 234 | 234 | 234
| White area with species buffer correction factor (km2) | 135.72 | 135.72 | 135.72
| White area with species buffer correction factor (%) | 1.9836 | 1.9836 | 1.9836
Status quo exclusion planning WT WITHOUT bird priority zones OS Top 10
| White area in bird priority zones (km2) without species buffer correction | 13.4836 | 13.4836 | 13.4836
| Percentage of white area in the region (%) | 0.19707 | 0.19707 | 0.19707
| species buffer correction factor according to regional plan 3.0 HF | 0.58 | 0.58 | 0.58
| Conclusion species buffer-free area | 0.42 | 0.42 | 0.42
| Area potential for WT with species buffer correction factor (km2) | 5.6631 | 5.6631 | 5.6631
| Area potential WT with species buffer correction factor (%) | 0.46742 | 0.46742 | 0.46742
| Installable power (MW) | 165.9292 | 165.9292 | 165.9292
| attachment count | 33.1858 | 33.1858 | 33.1858
Is white space in bird priority zones a lot compared to the total white space in the region?
| White area in bird priority zones approach (km2) | 5.6631
| Total white area region without bird priority zones consideration (km2) | 99.54
| share of bird priority zones white area to region white area (km2) | 93.8769
| share of bird priority zones white area to region white area (%) | 5.6893
How big is the perfoRKance potential that is blocked in bird priority zones?
| Blocked power potential in MW | 165.9292
| Blocked attachment count | 33.1858
Status quo WT exclusion planningWITHOUT all bird priority zones
| White area without bird priority zoness without species buffers (km2) | 237 | 237 | 237
| species buffer correction factor according to regional plan 3.0 HF | 0.58 | 0.58 | 0.58
| Conclusion species buffer-free area | 0.42 | 0.42 | 0.42
| Area potential for WT with species buffer correction factor (km2) | 99.54 | 99.54 | 99.54
| Area potential WT with species buffer correction factor (%) | 1.4548 | 1.4548 | 1.4548
| Installable power (MW) | 2916.522 | 2916.522 | 2916.522
| attachment count | 583.3044 | 583.3044 | 583.3044
How much more can be built into the forest?
| Coniferous forest in white areas depending on the bird priority zones approach (km2) | 151 | 151 | 151
| Coniferous forest in the region with bird priority zones exclusion (km2) | 1505.605 | 1505.605 | 1505.605
| Remaining coniferous forest (km2) | 1354.605 | 1354.605 | 1354.605
| Share of coniferous forest in white area of the total coniferous forest (%) | 10.0292 | 10.0292 | 10.0292
Status quo EEG base areas PV-FOS bird priority zones
| Output potential on EEG base areas (MWp) | 3807 | 3807 | 3807
| Area potential PV-FOS EEG base areas (km2) | 38.4545 | 38.4545 | 38.4545
| Assumed PV expansion potential in bird priority zoness (grid) (MWp) | 1685.956 | 1685.956 | 1685.956
| Assumed PV expansion potential in bird priority zoness (grid) (km2) | 17.0299 | 17.0299 | 17.0299
| Remaining PV expansion potential outside of bird priority zoness (grid) (MWp) | 2121.044 | 2121.044 | 2121.044
| Remaining PV expansion potential outside of bird priority zoness (grid) (km2) | 21.4247 | 21.4247 | 21.4247
Status Quo Agri PV-FOS bird priority zones
| PerfoRKance potential on agricultural land (number of fields > 23) (MWp) | 4969 | 4969 | 4969
| Area potential PV-FOS (km2) | 124.225 | 124.225 | 124.225
| Assumed PV expansion potential in bird priority zoness RK V1 (grid) (MWp) | 2200.5567 | 2200.5567 | 2200.5567
| Assumed PV expansion potential in bird priority zoness RK V1 (grid) (km2) | 55.0139 | 55.0139 | 55.0139
| Remaining PV expansion potential outside of bird priority zoness (grid) (MWp) | 2768.4433 | 2768.4433 | 2768.4433
| Remaining PV expansion potential outside of bird priority zoness (grid) (km2) | 69.2111 | 69.2111 | 69.2111
Scenario Outcomes
| energy target dimensions | Alternate A.D1 | Alternative B.D1 | Alternative B.D1
| source | Wind Energy Requirements Act | Wind Energy Requirements Act | Energy Strategy 2040 BB
| distribution key | 2.2% Brandenburg by 2032 | 1.8% Brandenburg by 2032 | 2.0% Brandenburg up toXXXX
| Distribution key for HF | 6842 km2 * 0.022 = 150.524 km2 | 6842 km2 * 0.02 = 136.84 km2 | 6842 km2 * 0.02 = 136.84 km2
No. | scenarios
1 | Status Quo Maximumwithout bird priority zones
| Total area of planning space | 6842 | 6842 | 6842
| Space requirement bird priority zones approach RK 1 Top 5 (km2) | 1211.5629 | 1211.5629 | 1211.5629
Space requirement taboo criteria (km2)
| Area potential for WT (km2) | 99.54 | 99.54 | 99.54
| Area potential WT (%) | 1.4548 | 1.4548 | 1.4548
| Installable power (MW) | 2916.522 | 2916.522 | 2916.522
| attachment count | 583.3044 | 583.3044 | 583.3044
| Balance of energy targets and available space | -0.74516 | -0.34516 | -0.54516
2 | WT in bird priority zones
| A) X% of the area in bird priority zones covered with WT (km2) | 0 | 0 | 0
| Area balance in km2 (status quo maximum) (km2) | 93.24 | 93.24 | 93.24
| Area balance in % | 1.3628 | 1.3628 | 1.3628
| Power balance in MW | 2731.932 | 2731.932 | 2731.932
| number of plants | 546.3864 | 546.3864 | 546.3864
| Balance of energy targets and available space | -0.83724 | -0.43724 | -0.63724
| B) X% of the area in the bird priority zones built on with WT | 60.5781 | 60.5781 | 60.5781
| Area balance in km2 (status quo maximum) | 153.8181 | 153.8181 | 153.8181
| Area balance in % | 2.2481 | 2.2481 | 2.2481
| Power balance in MW | 4506.8716 | 4506.8716 | 4506.8716
| number of plants | 901.3743 | 901.3743 | 901.3743
| Balance of energy targets and available space | 0.048146 | 0.44815 | 0.24815
| C) X% of the area in the bird priority zones built on with WT | 121.1563 | 121.1563 | 121.1563
| Area balance in km2 (status quo maximum) | 214.3963 | 214.3963 | 214.3963
| Area balance in % | 3.1335 | 3.1335 | 3.1335
| Power balance in MW | 6281.8113 | 6281.8113 | 6281.8113
| number of plants | 1256.3623 | 1256.3623 | 1256.3623
| Balance of energy targets and available space | 0.93353 | 1.3335 | 1.1335
| D) 0.96% of the area in the bird priority zones built on with WT | 5.6943 | 5.6943 | 5.6943
| Area balance in km2 (status quo maximum) | 98.9343 | 98.9343 | 98.9343
| Area balance in % | 1.446 | 1.446 | 1.446
| Power balance in MW | 166.8443 | 166.8443 | 166.8443
| number of plants | 33.3689 | 33.3689 | 33.3689
| Balance of energy targets and available space | -0.75401 | -0.35401 | -0.55401
3 | Repowering in bird priority zones
A) 100% repowering (1:1) based on perfoRKance
| Output of existing systems in bird priority zoness in MW | 129.349 | 129.349 | 129.349
| Space requirements for existing systems in bird priority zoness in km2 | 4.4146 | 4.4146 | 4.4146
| Power balance in MW (status quo maximum) | 3045.871 | 3045.871 | 3045.871
| attachment count | 609.1742 | 609.1742 | 609.1742
| Area balance in km2 (status quo maximum) | 103.9546 | 103.9546 | 103.9546
| Area balance in % | 1.5194 | 1.5194 | 1.5194
| Balance of energy targets and available space | -0.68064 | -0.28064 | -0.48064
B) 200% repowering (2:1) (double the power) in relation to the power
| Output of existing systems in bird priority zoness in MW | 258.698 | 258.698 | 258.698
| Space requirements for existing systems in bird priority zoness in km2 | 8.8293 | 8.8293 | 8.8293
| Power balance in MW (status quo maximum) | 3175.22 | 3175.22 | 3175.22
| attachment count | 635.044 | 635.044 | 635.044
| Area balance in km2 (status quo maximum) | 108.3693 | 108.3693 | 108.3693
| Area balance in % | 1.5839 | 1.5839 | 1.5839
| Balance of energy targets and available space | -0.61612 | -0.21612 | -0.41612
4 | Dismantling of existing systems in bird priority zoness
A) 100% demolition (i.e. no existing systems in bird priority zoness) (existing systems are deducted from the expansion potential, ie additional expansion would have to be carried out)
| Output of existing systems in bird priority zoness in MW | 129.349 | 129.349 | 129.349
| Space requirements for existing systems in bird priority zoness in km2 | 4.4146 | 4.4146 | 4.4146
| Power balance in MW (status quo maximum) | 2787.173 | 2787.173 | 2787.173
| attachment count | 557.4346 | 557.4346 | 557.4346
| Area balance in km2 (status quo maximum) | 95.1254 | 95.1254 | 95.1254
| Area balance in % | 1.3903 | 1.3903 | 1.3903
| Balance of energy targets and available space | -0.80968 | -0.40968 | -0.60968
B) 50% demolition (i.e. no existing systems in bird priority zoness) (existing systems are deducted from the potential for additional construction, ie additional construction would have to be carried out)
| Output of existing systems in bird priority zoness in MW | 64.6745 | 64.6745 | 64.6745
| Space requirements for existing systems in bird priority zoness in km2 | 2.2073 | 2.2073 | 2.2073
| Power balance in MW (status quo maximum) | 2851.8475 | 2851.8475 | 2851.8475
| attachment count | 570.3695 | 570.3695 | 570.3695
| Area balance in km2 (status quo maximum) | 97.3327 | 97.3327 | 97.3327
| Area balance in % | 1.4226 | 1.4226 | 1.4226
| Balance of energy targets and available space | -0.77742 | -0.37742 | -0.57742
5 | Expansion of PV-FOS to replace missing wind turbine targets after the area potential has been reached
A) X% of the area in bird priority zones covered with WT (km2)
| Area potential WT that can be reached (km2) | 93.24 | 93.24 | 93.24
| Capacity potential of WT (MW) associated with the area potential achieved | 2731.932 | 2731.932 | 2731.932
| Area balance in % WT | 1.3628 | 1.3628 | 1.3628
| Area still to be identified (%) in balance with energy targets | -0.83724 | -0.43724 | -0.63724
| Area still to be identified (%) in balance with energy targets positive value | 0.83724 | 0.43724 | 0.63724
| Area yet to be identified (km2) in balance with energy targets | 57.284 | 29.916 | 43.6
| Output to be achieved with WT on the area still required (MW) | 1678.4212 | 876.5388 | 1277.48
| With PV-FOS, the power to be achieved conveRKed into the area requirement (km2) | 16.9537 | 8.8539 | 12.9038
| Area balance in % for PV-FOS | 0.24779 | 0.12941 | 0.1886
| Balance of area availability PV-FOS and necessary area requirement to achieve wind turbine targets with PV | 0.31425 | 0.43263 | 0.37344
| Space requirement for PV expansion targets (km2) | 0.0090456 | 0.18847 | 0.041266
| Balance of space requirements for PV expansion targets and increase in wind deficit with PV (km2) | -0.23874 | 0.059064 | -0.14733
B) X % of the area in bird priority zones covered with WT (km2)
| Area potential WT that can be reached (km2) | 153.8181 | 153.8181 | 153.8181
| Capacity potential of WT (MW) associated with the area potential achieved | 2731.932 | 2731.932 | 2731.932
| Area balance in % WT | 2.2481 | 2.2481 | 2.2481
| Area still to be identified (%) in balance with energy targets | 0.048146 | 0.44815 | 0.24815
| Area still to be identified (%) in balance with energy targets positive value | -0.048146 | -0.44815 | -0.24815
| Area yet to be identified (km2) in balance with energy targets | -3.2941 | -30.6621 | -16.9781
| Output to be achieved with WT on the area still required (MW) | -96.5184 | -898.4008 | -497.4596
| With PV-FOS, the power to be achieved conveRKed into the area requirement (km2) | -0.97493 | -9.0748 | -5.0248
| Area balance in % for PV-FOS | -0.014249 | -0.13263 | -0.073441
| Balance of area availability PV-FOS and necessary area requirement to achieve wind turbine targets with PV | 0.57629 | 0.69467 | 0.63548
| Space requirement for PV expansion targets (km2) | 0.27108 | 0.45051 | 0.3033
| Balance of space requirements for PV expansion targets and increase in wind deficit with PV (km2) | 0.28533 | 0.58314 | 0.37675
6 | Status quo PV-FOS on EEG base areas with bird priority zones
A) PV-FOS are expanded according to the EEG area setting and 100% in bird priority zoness
| Output potential on EEG base areas (MWp) | 3807 | 3807 | 3807
| Area potential PV-FOS EEG base areas (km2) | 38.4545 | 38.4545 | 38.4545
| Area balance in % | 0.56204 | 0.56204 | 0.56204
| Balance of energy targets and available space | 0.25683 | 0.31788 | 0.22986
7 | PV-FOS in bird priority zones in the energy mix
A) X% of the possible output of PV-FOS in bird priority zones
| Additional area potential (km2) | 0 | 0 | 0
| Additional power potential (MW) | 0 | 0 | 0
| Area balance in km2 (status quo maximum) (km2) | 21.4247 | 21.4247 | 21.4247
| Area balance in % | 0.31313 | 0.31313 | 0.31313
| Power balance in MW | 2121.044 | 2121.044 | 2121.044
| Balance of energy targets and available space | 0.0079332 | 0.068974 | -0.019038
B) X% of the possible power of PV-FOS in bird priority zones
| Additional area potential (km2) | 1.703 | 1.703 | 1.703
| Additional power potential (MWp) | 168.5956 | 168.5956 | 168.5956
| Area balance in km2 (status quo maximum) (km2) | 23.1277 | 23.1277 | 23.1277
| Area balance in % | 0.33803 | 0.33803 | 0.33803
| Output balance in MWp | 2289.6396 | 2289.6396 | 2289.6396
| Balance of energy targets and available space | 0.032823 | 0.093864 | 0.0058521
C) X% of possible power of PV-FOS in bird priority zones
| Additional area potential (km2) | 3.406 | 3.406 | 3.406
| Additional power potential (MWp) | 337.1912 | 337.1912 | 337.1912
| Area balance in km2 (status quo maximum) (km2) | 24.8307 | 24.8307 | 24.8307
| Area balance in % | 0.36292 | 0.36292 | 0.36292
| Output balance in MWp | 2458.2352 | 2458.2352 | 2458.2352
| Balance of energy targets and available space | 0.057714 | 0.11875 | 0.030742
8 | VeRKical PV in bird priority zones
A) X% of the possible power of veRKical PV in bird priority zones
| Additional area potential (km2) | 2.4085 | 2.4085 | 2.4085
| Additional power potential (MW) | 84.2978 | 84.2978 | 84.2978
| Area balance in km2 (status quo maximum) (km2) | 63.0098 | 63.0098 | 63.0098
| Area balance in % | 0.92093 | 0.92093 | 0.92093
| Power balance in MW | 2205.3418 | 2205.3418 | 2205.3418
| Balance of energy targets and available space | 0.61572 | 0.67676 | 0.58875
B) X% of the possible power of veRKical PV-FOS in bird priority zones
| Additional area potential (km2) | 4.817 | 4.817 | 4.817
| Additional power potential (MW) | 168.5956 | 168.5956 | 168.5956
| Area balance in km2 (status quo maximum) (km2) | 65.4183 | 65.4183 | 65.4183
| Area balance in % | 0.95613 | 0.95613 | 0.95613
| Power balance in MW | 2289.6396 | 2289.6396 | 2289.6396
| Balance of energy targets and available space | 0.65093 | 0.71197 | 0.62396
C) X% of the possible power of veRKical PV-FOS in bird priority zones
| Additional area potential (km2) | 9.634 | 9.634 | 9.634
| Additional power potential (MW) | 337.1912 | 337.1912 | 337.1912
| Area balance in km2 (status quo maximum) (km2) | 70.2353 | 70.2353 | 70.2353
| Area balance in % | 1.0265 | 1.0265 | 1.0265
| Power balance in MW | 2458.2352 | 2458.2352 | 2458.2352
| Balance of energy targets and available space | 0.72133 | 0.78237 | 0.69436
9 | PV-FOS and WT together in a bird priority zones
A) X% of the possible output of PV-FOS in bird priority zoness and 5% of the area built up with WT (sub-scenarios B)
| Additional area potential (km2) | 62.2811 | 62.2811 | 62.2811
Additional power potential (MW)
| Area balance in km2 (status quo maximum) (km2) | 239.2269 | 239.2269 | 239.2269
| Area balance in % | 3.4964 | 3.4964 | 3.4964
Power balance in MW
| Balance of energy targets and available space | 0.99125 | 1.4523 | 1.1643
bird priority zoness and efficient locations for WT
10 | A) X% of the area of the WT in bird priority zones if the wind speed is >5.5 m/sec
| Additional potential in bird priority zoness on efficient locations (km2) | 307 | 307 | 307
| Additional area potential (km2) | 30.7 | 30.7 | 30.7
| Additional power potential (MW) | 899.51 | 899.51 | 899.51
| Area balance in km2 (status quo maximum) (km2) | 123.94 | 123.94 | 123.94
| Area balance in % | 1.8115 | 1.8115 | 1.8115
| Power balance in MW | 3631.442 | 3631.442 | 3631.442
| number of plants | 726.2884 | 726.2884 | 726.2884
| Balance of energy targets and available space | -0.38854 | 0.011459 | -0.18854
B) X% of the area of the WT in bird priority zones if the wind speed is >5.5 m/s
| Additional potential in bird priority zoness on efficient locations (km2) | 307 | 307 | 307
| Additional area potential (km2) | 15.35 | 15.35 | 15.35
| Additional power potential (MW) | 449.755 | 449.755 | 449.755
| Area balance in km2 (status quo maximum) (km2) | 108.59 | 108.59 | 108.59
| Area balance in % | 1.5871 | 1.5871 | 1.5871
| Power balance in MW | 3181.687 | 3181.687 | 3181.687
| number of plants | 636.3374 | 636.3374 | 636.3374
| Balance of energy targets and available space | -0.61289 | -0.21289 | -0.41289
11 | bird priority zones and higher power requirements
A) WT in bird priority zoness if they are installed in a 1 km strip with a BImSch buffer of 800 m
| Additional potential in bird priority zoness on efficient locations (km2) | 556 | 556 | 556
Additional area potential (km2)
Additional power potential (MW)
| Area balance in km2 (status quo maximum) (km2) | 649.24 | 649.24 | 649.24
| Area balance in % | 9.489 | 9.489 | 9.489
| Power balance in MW | 278.0288 | 278.0288 | 278.0288
| number of plants | 55.6058 | 55.6058 | 55.6058
| Balance of energy targets and available space | 7.289 | 7.689 | 7.489
12 | bird priority zones and network convenience
A) WT in bird priority zones, if bird priority zones <5 km at 110 kV substation
| Additional potential in bird priority zoness on grid-friendly locations (km2) | 323 | 323 | 323
Additional area potential (km2)
| Additional power potential (MW) | 9463.9 | 9463.9 | 9463.9
| Area balance in km2 (status quo maximum) (km2) | 416.24 | 416.24 | 416.24
| Area balance in % | 6.0836 | 6.0836 | 6.0836
| Power balance in MW | 12195.832 | 12195.832 | 12195.832
| number of plants | 2439.1664 | 2439.1664 | 2439.1664
| Balance of energy targets and available space | 3.8836 | 4.2836 | 4.0836
13 | bird priority zones and without species buffers under species protection law
Total area of planning space
| Space requirement bird priority zones approach RK 1 (km2) | 6842 | 1211.5629 | 1211.5629
| Space requirement taboo criteria (km2) | 1211.5629 | 0 | 0
| Area potential for WT (km2) | 222 | 222 | 222
| Area potential WT (%) | 3.2447 | 3.2447 | 3.2447
| Installable power (MW) | 6504.6 | 6504.6 | 6504.6
| attachment count | 1300.92 | 1300.92 | 1300.92
| Balance of energy targets and available space | 1.0447 | 1.4447 | 1.2447
14 | bird priority zones and settlement distances
A) Settlement distances according to BImSchG (800 m) and exclusion of bird priority zoness
| Area potential for WT without species buffers (km2) | 271 | 271 | 271
| species buffer correction factor according to regional plan 3.0 HF | 0.58 | 0.58 | 0.58
| Conclusion species buffer-free area | 0.42 | 0.42 | 0.42
| Area potential for WT with species buffer correction factor (km2) | 113.82 | 113.82 | 113.82
| Area potential WT with species buffer correction factor (%) | 1.6635 | 1.6635 | 1.6635
| Installable power (MW) | 3334.926 | 3334.926 | 3334.926
| attachment count | 666.9852 | 666.9852 | 666.9852
| Balance of energy targets and available space | -0.53645 | -0.13645 | -0.33645
15 | bird priority zones and wind turbine in the forest
B) X% of the forest area (mixed forest) with WT and the exclusion of bird priority zoness
| Additional area potential in the forest (km2) | 54.1842 | 54.1842 | 54.1842
| Additional power potential (MW) | 1587.5971 | 1587.5971 | 1587.5971
| Area balance in km2 (status quo maximum) (km2) | 147.4242 | 147.4242 | 147.4242
| Area balance in % | 2.1547 | 2.1547 | 2.1547
| Power balance in MW | 4319.5291 | 4319.5291 | 4319.5291
| number of plants | 863.9058 | 863.9058 | 863.9058
| Balance of energy targets and available space | -0.045305 | 0.35469 | 0.15469
C) X% of the forest area (mixed forest) with WT and the exclusion of bird priority zoness
| Additional area potential in the forest (km2) | 27.0921 | 27.0921 | 27.0921
| Additional power potential (MW) | 793.7985 | 793.7985 | 793.7985
| Area balance in km2 (status quo maximum) (km2) | 120.3321 | 120.3321 | 120.3321
| Area balance in % | 1.7587 | 1.7587 | 1.7587
| Power balance in MW | 3525.7305 | 3525.7305 | 3525.7305
| number of plants | 705.1461 | 705.1461 | 705.1461
| Balance of energy targets and available space | -0.44127 | -0.041273 | -0.24127
16 | bird priority zones and landscape protection areas
A) X% WT in landscape protection areas and exclusion of bird priority zones
| Additional area potential in the forest (km2) | 75.6196 | 75.6196 | 75.6196
| Additional power potential (MW) | 2215.6531 | 2215.6531 | 2215.6531
| Area balance in km2 (status quo maximum) (km2) | 168.8596 | 168.8596 | 168.8596
| Area balance in % | 2.468 | 2.468 | 2.468
| Power balance in MW | 4947.5851 | 4947.5851 | 4947.5851
| number of plants | 989.517 | 989.517 | 989.517
| Balance of energy targets and available space | 0.26799 | 0.26799 | 0.26799
B) X% WT in landscape protection areas and exclusion of bird priority zones
| Additional area potential in the forest (km2) | 25.2065 | 25.2065 | 25.2065
| Additional power potential (MW) | 738.551 | 738.551 | 738.551
| Area balance in km2 (status quo maximum) (km2) | 118.4465 | 118.4465 | 118.4465
| Area balance in % | 1.7312 | 1.7312 | 1.7312
| Power balance in MW | 3470.483 | 3470.483 | 3470.483
| number of plants | 694.0966 | 694.0966 | 694.0966
| Balance of energy targets and available space | -0.46883 | -0.068832 | -0.26883
17 | Status Quo Agri PV-FOS with bird priority zones
A) Agri PV-FOS are expanded on agricultural land (number of fields <23) and thus 100% in bird priority zones
| Output potential on agricultural land (MWp) | 4969 | 4969 | 4969
| Area potential Agri PV-FOS (km2) | 124.225 | 124.225 | 124.225
| Area balance in % | 1.8156 | 1.8156 | 1.8156
| Balance of energy targets and available space | 1.5104 | 1.5715 | 1.4835
18 | A) X% of the possible output of PV-FOS in bird priority zones
| Additional area potential (km2) | 0 | 0 | 0
| Additional power potential (MW) | 0 | 0 | 0
| Area balance in km2 (status quo maximum) (km2) | 69.2111 | 69.2111 | 69.2111
| Area balance in % | 1.0116 | 1.0116 | 1.0116
| Power balance in MW | 2768.4433 | 2768.4433 | 2768.4433
| Balance of energy targets and available space | 0.70636 | 0.7674 | 0.67939
B) X% of the possible power of PV-FOS in bird priority zones
| Additional area potential (km2) | 5.5014 | 5.5014 | 5.5014
| Additional power potential (MWp) | 220.0557 | 220.0557 | 220.0557
| Area balance in km2 (status quo maximum) (km2) | 74.7125 | 74.7125 | 74.7125
| Area balance in % | 1.092 | 1.092 | 1.092
| Output balance in MWp | 2988.499 | 2988.499 | 2988.499
| Balance of energy targets and available space | 0.78677 | 0.84781 | 0.7598
C) X% of possible power of PV-FOS in bird priority zones
| Additional area potential (km2) | 11.0028 | 11.0028 | 11.0028
| Additional power potential (MWp) | 440.1113 | 440.1113 | 440.1113
| Area balance in km2 (status quo maximum) (km2) | 80.2139 | 80.2139 | 80.2139
| Area balance in % | 1.1724 | 1.1724 | 1.1724
| Output balance in MWp | 3208.5546 | 3208.5546 | 3208.5546
| Balance of energy targets and available space | 0.86717 | 0.92821 | 0.8402
19 | bird priority zones and nature park
A) X% WT in nature park and exclusion of bird priority zoness
| Additional area potential in nature parks (km2) | 78.1972 | 78.1972 | 78.1972
| Additional power potential (MW) | 2291.178 | 2291.178 | 2291.178
| Area balance in km2 (status quo maximum) (km2) | 171.4372 | 171.4372 | 171.4372
| Area balance in % | 2.5057 | 2.5057 | 2.5057
| Power balance in MW | 5023.11 | 5023.11 | 5023.11
| number of plants | 1004.622 | 1004.622 | 1004.622
| Balance of energy targets and available space | 0.30566 | 0.70566 | 0.50566
B) X% WT in nature park and exclusion of bird priority zoness
| Additional area potential in nature parks (km2) | 39.0986 | 39.0986 | 39.0986
| Additional power potential (MW) | 1145.589 | 1145.589 | 1145.589
| Area balance in km2 (status quo maximum) (km2) | 132.3386 | 132.3386 | 132.3386
| Area balance in % | 1.9342 | 1.9342 | 1.9342
| Power balance in MW | 3877.521 | 3877.521 | 3877.521
| number of plants | 775.5042 | 775.5042 | 775.5042
| Balance of energy targets and available space | -0.26579 | 0.13421 | -0.065791
20 | bird priority zones and open space
A) X % WT in open space and exclusion of bird priority zones
| Additional area potential in nature parks (km2) | 63.6052 | 63.6052 | 63.6052
| Additional power potential (MW) | 1863.6324 | 1863.6324 | 1863.6324
| Area balance in km2 (status quo maximum) (km2) | 156.8452 | 156.8452 | 156.8452
| Area balance in % | 2.2924 | 2.2924 | 2.2924
| Power balance in MW | 4595.5644 | 4595.5644 | 4595.5644
| number of plants | 919.1129 | 919.1129 | 919.1129
| Balance of energy targets and available space | 0.092388 | 0.49239 | 0.29239
B) X % WT in open space and exclusion of bird priority zoness
| Additional area potential in nature parks (km2) | 31.8026 | 31.8026 | 31.8026
| Additional power potential (MW) | 931.8162 | 931.8162 | 931.8162
| Area balance in km2 (status quo maximum) (km2) | 125.0426 | 125.0426 | 125.0426
| Area balance in % | 1.8276 | 1.8276 | 1.8276
| Power balance in MW | 3663.7482 | 3663.7482 | 3663.7482
| number of plants | 732.7496 | 732.7496 | 732.7496
| Balance of energy targets and available space | -0.37243 | 0.027574 | -0.17243