## Info
Thunder-DDA-PASEF enables high coverage immunopeptidomics and identifies HLA class-I presented SarsCov-2 spike protein epitopes
Extended Method Settings
Authors: | David Gomez-Zepeda, Julian Beyrle
Table of content
Tab | Description
experiments | Summary of the experiments performed, indicating the parameters that were modified, and the figures or Supplementary Material corresponding to the data set
ms_thunder | Optimized Thunder-DDA-PASEF method for HLA class I peptide ligands (HLAIps)
isolation_polygon_thunder | Coordinates indicating the edges of the Thunder HLAIp-tailored isolation polygon for fragmentation
LC_47min | 47 min LC gradient used for initial tests
LC_110min | 110 min LC gradient used for cycle time optimization and final samples
PEAKS_XPro | Parameters used for peptide identification in PEAKS Xpro
MS2Rescore | Parameters used for identification rescoring in MS2Rescore
MhcVizPipe | Parameters used for HLA-binding prediction with NetMHCpan 4.1 and GibbsCluster 2.0 via MhcVizPipe

## experiment
Summary of the experiments performed. The parameters that were modified in each experiment are indicated with bold letters and blue background
Experiment_order | Experiment_code | LC_Method | MS_Method | IMS_ramp_ms | invk0_range | Isolation_polygon | Pasef_frames | Overlap | CycleTime_ms | High-sensitivity | Cell.Lines | Files_count | Figures | Supplementary_files | Experiment_description
1 | 06129 | 47min | DDA-PASEF | 100 | 0.65-1.75 | None | 10 | 4 | 1170 | FALSE | JY | 3 | Fig. 2, Fig. S1 |  | Evaluation of the different fragmentation isolation filters: "Standard", "None" and "MHC-tailored"
1 | 06129 | 47min | DDA-PASEF | 100 | 0.65-1.75 | Standard | 10 | 4 | 1170 | FALSE | JY | 3 | Fig. 2, Fig. S1 |  | Evaluation of the different fragmentation isolation filters: "Standard", "None" and "MHC-tailored"
1 | 06129 | 47min | DDA-PASEF | 100 | 0.65-1.75 | Thunder | 10 | 4 | 1170 | FALSE | JY | 3 | Fig. 2, Fig. S1 |  | Evaluation of the different fragmentation isolation filters: "Standard", "None" and "MHC-tailored"
2 | 06104a | 110min | DDA-PASEF | 100 | 0.6-1.6 | None | 10 | 4 | 1170 | FALSE | JY | 3 | Fig. S2 |  | TIMS resolution optimization
2 | 06104a | 110min | DDA-PASEF | 200 | 0.6-1.6 | None | 10 | 4 | 2270 | FALSE | JY | 3 | Fig. S2 |  | TIMS resolution optimization
2 | 06104a | 110min | DDA-PASEF | 300 | 0.6-1.6 | None | 10 | 4 | 3370 | FALSE | JY | 3 | Fig. S2 |  | TIMS resolution optimization
2 | 06104a | 110min | DDA-PASEF | 400 | 0.6-1.6 | None | 10 | 4 | 4470 | FALSE | JY | 3 | Fig. S2 |  | TIMS resolution optimization
3 | 06106a | 110min | DDA-PASEF | 300 | 0.65-1.75 | Thunder | 3 | 1 | 1220 | FALSE | JY | 3 | Fig. S2 |  | MS2 Frames optimization
3 | 06106a | 110min | DDA-PASEF | 300 | 0.65-1.75 | Thunder | 5 | 2 | 1840 | FALSE | JY | 3 | Fig. S2 |  | MS2 Frames optimization
3 | 06106a | 110min | DDA-PASEF | 300 | 0.65-1.75 | Thunder | 7 | 3 | 2450 | FALSE | JY | 3 | Fig. S2 |  | MS2 Frames optimization
3 | 06106a | 110min | DDA-PASEF | 300 | 0.65-1.75 | Thunder | 10 | 4 | 3370 | FALSE | JY | 3 | Fig. S2 |  | MS2 Frames optimization
4 | 06113 | 110min | DDA-PASEF | 300 | 0.65-1.75 | Thunder | 3 | 1 | 1220 | TRUE | JY | 3 | Fig. S3 |  | Evaluation of high sensitivity mode
4 | 06113 | 110min | DDA-PASEF | 300 | 0.65-1.75 | Thunder | 3 | 1 | 1220 | FALSE | JY | 6 | Fig. S3 |  | Evaluation of high sensitivity mode
5 | 06131 | 110min | DDA-PASEF | 100 | 0.60-1.60 | Standard | 10 | 4 | 1170 | FALSE | JY | 3 | Fig. 3 | S3, S4 | Evaluation of the Original DDA-PASEF method (Original) compared to the optimized Thunder-DDA-PASEF (Thunder) profiling of JY immunopeptides, and the effect of identification rescoring using MS2Rescore (Thunder + MS2R)
5 | 06131 | 110min | DDA-PASEF | 300 | 0.65-1.75 | Thunder | 3 | 1 | 1220 | TRUE | JY | 3 | Fig. 3 | S3, S4 | Evaluation of the Original DDA-PASEF method (Original) compared to the optimized Thunder-DDA-PASEF (Thunder) profiling of JY immunopeptides, and the effect of identification rescoring using MS2Rescore (Thunder + MS2R)
6 | 06133 | 110min | DDA-PASEF | 300 | 0.65-1.75 | Thunder | 3 | 1 | 1220 | TRUE | JY, Raji, +/- S1/S2 | 42 | Fig. 4, Fig. 5, Fig. S4 | S5, S6, S7, S8, S9, S10 | HLA class I ligandome of JY and Raji cells employing thunder DDA-PASEF, including wild type and spike-transfected cells

## ms_thunder
Thunder-DDA-PASEF settings.
Optimized settings are highlighted in bold letters with blue background
Category | Setting | Value | Unit
Source | Source Type | Captive Spray
Source | Capillary | 1600 | V
Source | Dry Gas | 3 | L/min
Source | Dry Temperature | 180 | °C
Tune > General > Transfer | Deflection 1 Delta | 70 | V
Tune > General > Transfer | Funnel 1 RF | 500 | Vpp
Tune > General > Transfer | isCID Energy | 0 | eV
Tune > General > Transfer | Funnel 2 RF | 200 | Vpp
Tune > General > Transfer | Multipole RF | 200 | Vpp
Tune > General > Collision Cell | Collision energy | 10 | eV
Tune > General > Collision Cell | Collision RF | 1500 | Vpp
Tune > General > Quadrupole | Ion Energy | 5 | eV
Tune > General > Quadrupole | Low Mass | 200 | m/z
Tune > General > Focus Pre TOF | Transfer time | 60 | µs
Tune > General > Focus Pre TOF | Pre pulse sotrage | 6 | µs
Tune > General > Detection | High Sensitivity Detection | TRUE
Tune > Processing > MS Peak detection | Sum of Intensities (Area) | FALSE
Tune > Processing > MS Peak detection | Absolute Threshold | 10
Tune > Processing > MS Peak detection | Abusolute Threshold (per 100 ms Accu Time) | 3
Tune > Processing > PASEF Data Reduction | Denoising mode | No reduction
Tune > Processing > Mobility peak detection | Absolute Threshold | 5000
MS settings | m/z range | 100 - 2000 | Th
MS settings | Polarity | Positive
MS settings | Scan mode | PASEF
TIMS settings | 1/k0 Start | 0.65 | Vs/cm2
TIMS settings | 1/k0 End | 1.75 | Vs/cm2
TIMS settings | Accumulation time | 300 | ms
TIMS settings | Ramp time | 300 | ms
TIMS settings | Duty cycle (locked) | 100 | %
TIMS settings | Ramp rate | 3.27 | Hz
TIMS settings | MS Averaging | 1 | x
MS/MS > Precursor Ions | Number of PASEF ramps | 3 | frames
MS/MS > Precursor Ions | Total cycle time | 1220 | s
MS/MS > Precursor Ions | Charge Minimum | 1
MS/MS > Precursor Ions | Charge Maximum | 3
MS/MS > Precursor Ions | MS Repetitions | 1 | x
MS/MS > Precursor Ions | Cycle Overlap | 1
MS/MS > Precursor Ions | Summation Width | 25 | pts
MS/MS > Precursor Ions | Max. No. of Peaks | 3
MS/MS > Scheduling | Precursor repetitions | Linear
MS/MS > Scheduling | Target intensity | 20000
MS/MS > Scheduling | Intensity threshold | 1000
MS/MS > Active Exclusion | Active exclusion | TRUE
MS/MS > Active Exclusion | Release after | 0.4 | min
MS/MS > Collision Energy (ramp) | 1/k0 | 0.65 - 1.60 | Vs/cm2
MS/MS > Collision Energy (ramp) | Collision Energy | 20.0 - 59.0 | eV
MS/MS > Isolation Width | Mass | 700 - 800 | Th
MS/MS > Isolation Width | Width | 2.00 - 3.00 | Th

## isolation_polygon_thunder
Polygon | charge group | m_z | invk0
1 | >= +2 | 420 | 0.65
1 | >= +2 | 200 | 0.65
1 | >= +2 | 705 | 1.155
1 | >= +2 | 970 | 1.155
2 | + 1 | 660 | 1.1
2 | + 1 | 450 | 1.1
2 | + 1 | 1100 | 1.8
2 | + 1 | 1400 | 1.8

## LC_47min
Setting | Value
LC | nanoElute
Trap column | None
Analytical column: | Aurora 25 cm x 75 µm 1.6 µm, IonOpticks
Column temperature | 50°C
Phase A | Water + 0.1% formic acid
Phase B | Acetonitrile + 0.1% formic acid
Separation Column Equilibration | 5 column volumes
Separation Column Equilibration Pressure | 900 bar
Sample Loading Volume | 2 µL pick-up
Sample Loading Pressure | 900 bar
Gradient
Flow (constant) | 400 nL/min
Time | %B
0 | 2
23 | 17
34.5 | 25
38.3 | 37
42.1 | 95
47 | 95

## LC_110min
Setting | Value
LC | nanoElute
Trap column | None
Analytical column: | Aurora 25 cm x 75 µm 1.6 µm, IonOpticks
Column temperature | 50°C
Phase A | Water + 0.1% formic acid
Phase B | Acetonitrile + 0.1% formic acid
Separation Column Equilibration | 5 column volumes
Separation Column Equilibration Pressure | 900 bar
Sample Loading Volume | 2 µL pick-up
Sample Loading Pressure | 600 bar
Gradient
Flow (constant) | 400 nL/min
Time | %B
0 | 2
60 | 17
90 | 25
100 | 37
110 | 95
120 | 95

## PEAKS_XPro
Allow detection of singly charged features
Before opening PEAKS, open: |  | C:\PEAKSStudioXpro\algorithmpara\feature_detection_para.properties
Go to the end of the document and change: |  | timstof_feature_min_charge = 1
PEAKS Xpro settings
Category | Setting | Value
Data loading | Enzyme | None
| Instrument | TIMS-TOF
| Fragment | CID
| Acquisition | DDA
Search | Type | Database
Refine Data | Correct Precursor [DDA] | Mass only
| Associate feature with chimera scan [DDA] | TRUE
| Filter features by m/z between | 200 to 2000
| Filter features by charge between | 1 to 6
De Novo | Precursor mass tolerance | 15 ppm
| Fragment ion mass tolerance | 0.03 Da
| Report up to … candidates/spectrum | 5
| PTM | Variable: Oxidation, cysteinlation, acetylation (N-Term)
PEAKS | Precursor mass tolerance | 15 ppm
| Precursor mass search | monoisotopic
| Fragment ion mass tolerance | 0.03 Da
| Enzyme | None
| Digest Mode | Unspecific
| Modifications | Variable: Oxidation, cysteinlation, acetylation (N-Term)
| Max Variable PTM Per Peptide | 2
| Estimate FDR decoy fusion | TRUE
Exporting data
Type | Setting | Value
Unrescored | Peptides | Filter FDR < 1%
| Proteins | Filter -10lgP >= 20
| De novo only | filter Score >= 50
| Export > Text Formats | peptides.csv
Rescored | Peptides | Filter -10lgP >= 0
| Proteins | Filter -10lgP >= 0
| De novo only | filter Score >= 50
| Window > Preferences > Display Options > Show Decoy Hits | TRUE
| Export > Text Formats | peptides.csv
| Export > For Third Party | peptides - mzIdentML (peptides_1_1_0.mzid)

## MS2Rescore
MS2Rescore settings
Tab | Setting | Value
General configuration | Select pipeline / search engine | peaks
MS2PIP settings | MS2PIP model | Immuno-HCD
MS2PIP settings | MS2error tolerance in Da | 0.03
MS2PIP settings | Modification definitions | *
*Modification definitions: added the following to the default
{'amino_acid': 'C', 'c_term': False, 'mass_shift': 119.0041, 'n_term': False, 'name': 'Cysteinyl', 'unimod_accession': 312},
{'amino_acid': 'N', 'c_term': False, 'mass_shift': 42.010567, 'n_term': False, 'name': ' Acetyl ', 'unimod_accession': 1}

## MhcVizPipe
[DIRECTORIES]
NetMHCpan path = AUTO
NetMHCIIpan path = AUTO
GibbsCluster path = AUTO
temp directory = /tmp/mhcvizpipe
[ANALYSIS]
motifs = kullback-leibler
hobohm clustering = yes
clustering threshold = 0.63
weight on prior = 200
max threads = -1
class I max length = 13
class II max length = 22
Alleles
JY | HLA-A0201, HLA-B0702, HLA-C0702
Raji | HLA-A0301, HLA-B1510, HLA-C0304, HLA-C0401