## About
Titel: | Techno-economic database accompanying manuscript “Estimating the renewables pull in future global green value chains”
Description: | This spreadsheet contains techno-economic data, i.e. technology data required for economic analysis (investment cost, energy and feedstock demands, other cost components, etc.) for emerging green production processes of the energy-intensive basic-materials. It accompanies the manuscript with the title “Estimating the renewables pull in future global green value chains” submitted for review by the same authors as those of this spreadsheet.
Authors: | P.C. Verpoort, L. Gast, A. Hofmann, F. Ueckerdt
Field | Description
Technology group (worksheet title) | Name of the technology group. This groups together technologies that provide the same functionality (converting same feedstocks into the same outputs).
Technology (optional) | Name of the specific technology. Leaving this field empty means that this entry refers to all technologies in the technology group.
Mode (optional) | Mode that the technology is run in (e.g. NG-based vs. H₂-based operation).
Type | Type of datum provided by this entry (investment cost, energy or feedstock demand, other cost component, etc.).
Component (optional) | The name of the component if multiple components of this type exist. If the type is energy or feedstock demand, then this is the name of the energy carrier or feedstock demanded.
Subcomponent (optional) | The name of the subcomponent if multiple subcomponents of this component exist.
Period (optional) | The point in time that the reported value is supposed to be valid for. If no value is provided explicitly by the source, the column is left blank. This means that the value is either generically applicable or one has to use publication date of the source as the period.
Reported value | The value reported by the referenced source without any unit conversion and minimal adjustment.
Reported uncertainty (optional) | The uncertainty reported by the referenced source, if any.
Reported unit | The unit that the value was reported in.
Non-unit conversion factor (optional) | Conversion factor(s) that need to be accounted for beyond unit conversion (e.g. integration factors, reference volumes, etc), as described in the value and unit comment column.
Used value | The value used following conversion to the unit used and applying all conversion factors.
Used uncertainty (optional) | The uncertainty used following the same conversion as for the used value.
Used unit | The unit that the reported value is converted to.
Value and uncertainty comment (optional) | Comments about the value, its uncertainty, the unit, the conversion factors, the unit conversion, and other related assumptions.
Source reference | The abbreviated reference name of the source that the reported value was taken from.
Source comment (optional) | Other comments explaining the source of the reported value, especially the exact point within the source where the reported value can be found.

## Electrolysis
Technology | Mode | Type | Component | Subcomponent | Period | Reported value | Reported uncertainty | Reported unit | Non-unit conversion factor | Used value | Used uncertainty | Used unit | Value and uncertainty comment | Source reference | Source comment
Alkaline |  | CAPEX | Electrolyser system |  |  | 400 |  | EUR/kW |  | 45.6621 |  | EUR/(MWh/a) | for a 100 MW(el) electrolyser | Vartiainen21
Alkaline |  | CAPEX | Electrolyser system |  |  | 140 |  | EUR/kW |  | 15.9817 |  | EUR/(MWh/a) | for a 100 MW(el) electrolyser | Vartiainen21
Alkaline |  | CAPEX |  |  | 2030 | 444 |  | EUR/kW |  | 50.6849 |  | EUR/(MWh/a) | for a 100 MW(el) electrolyser | Holst21
Alkaline |  | CAPEX |  |  | 2030 | 726 |  | EUR/kW |  | 82.8767 |  | EUR/(MWh/a) | for a 5 MW(el) electrolyser | Holst21
Alkaline |  | CAPEX |  |  | 2050 | 134 |  | USD/kW |  | 14.0731 |  | EUR/(MWh/a) | optimistic scenario, from IRENA report Green Hydrogen cost reduction | IRENA22
Alkaline |  | CAPEX |  |  | 2050 | 326 |  | USD/kW |  | 34.2374 |  | EUR/(MWh/a) | pessimistic scenario, from IRENA report Green Hydrogen cost reduction | IRENA22
PEM |  | CAPEX |  |  | 2030 | 500 |  | EUR/kW |  | 57.0776 |  | EUR/(MWh/a) | for a 100 MW(el) electrolyser | Holst21
PEM |  | CAPEX |  |  | 2030 | 730 |  | EUR/kW |  | 83.3333 |  | EUR/(MWh/a) | for a 5 MW(el) electrolyser | Holst21
Alkaline |  | Fixed OPEX absolute |  |  |  | 20 | 5 | EUR/kW |  | 2.2831 | 0.57078 | EUR/(MWh/a) | electrolyser annual maintenance costs | Holst21
Alkaline |  | Fixed OPEX relative |  |  |  | 1 |  | percent |  | 0.01 |  | 1 | percent of CAPEX, value for a solar PV plant | IRENA22
Alkaline |  | Fixed OPEX relative |  |  |  | 3 |  | percent |  | 0.03 |  | 1 | percent of CAPEX, value for onshore wind | IRENA22
PEM |  | Fixed OPEX absolute |  |  |  | 15 | 5 | EUR/kW |  | 1.7123 | 0.57078 | EUR/(MWh/a) | electrolyser annual maintenance costs | Holst21
Alkaline |  | Energy demand | Electricity |  | 2050 | 45 |  | kWh/kgH2 |  | 1.3501 |  | 1 | LHV efficiency. Optimistic scenario, from IRENA report Green Hydrogen cost reduction | IRENA22
Alkaline |  | Energy demand | Electricity |  | 2050 | 48 |  | kWh/kgH2 |  | 1.4401 |  | 1 | LHV efficiency. Optimistic scenario, from IRENA report Green Hydrogen cost reduction | IRENA22
PEM |  | Energy demand | Electricity |  |  | 54.2 |  | kWh/kgH2 |  | 1.6262 |  | 1 | Based on life cycle inventory, from Ecoinvent v3.4 | Al-Qahtani21
PEM |  | Feedstock demand | Water |  |  | 10 |  | kg/kgH2 |  | 0.30003 |  | t/MWh | Based on life cycle inventory, from Ecoinvent v3.4 | Al-Qahtani21
|  | Feedstock demand | Water |  |  | 9 |  | kg/kgH2 |  | 0.27003 |  | t/MWh | The demand of water amounts to 9kg per kg of hydrogen. | IEA-GHR21 | Page 109
|  | Feedstock price | Water |  |  | 1 |  | EUR/kg |  | 1000 |  | EUR/t |  | Keith18
|  | Output | Hydrogen | [6 empty] | 1 |  | MWh | Assuming the lower heating value of the caloric energy content.

## Low-temperature heat pump
Technology | Mode | Type | Component | Subcomponent | Period | Reported value | Reported uncertainty | Reported unit | Non-unit conversion factor | Used value | Used uncertainty | Used unit | Value and uncertainty comment | Source reference | Source comment
|  | CAPEX |  |  | 2020 | 660 |  | EUR/kW |  | 75.3425 |  | EUR/(MWh/a) |  | Fasihi19 | Table 8
|  | CAPEX |  |  | 2030 | 590 |  | EUR/kW |  | 67.3516 |  | EUR/(MWh/a) |  | Fasihi19 | Table 8
|  | CAPEX |  |  | 2040 | 554 |  | EUR/kW |  | 63.242 |  | EUR/(MWh/a) |  | Fasihi19 | Table 8
|  | CAPEX |  |  | 2050 | 530 |  | EUR/kW |  | 60.5023 |  | EUR/(MWh/a) |  | Fasihi19 | Table 8
|  | Fixed OPEX relative |  |  |  | 2 |  | percent |  | 0.02 |  | 1 |  | Fasihi19 | Table 8
|  | Energy demand | Electricity |  | 2020 | 0.333 |  | MWh/MWh |  | 0.333 |  | 1 |  | Fasihi19 | Table 8
|  | Energy demand | Electricity |  | 2030 | 0.307 |  | MWh/MWh |  | 0.307 |  | 1 |  | Fasihi19 | Table 8
|  | Energy demand | Electricity |  | 2040 | 0.293 |  | MWh/MWh |  | 0.293 |  | 1 |  | Fasihi19 | Table 8
|  | Energy demand | Electricity |  | 2050 | 0.285 |  | MWh/MWh |  | 0.285 |  | 1 |  | Fasihi19 | Table 8
|  | Output | Low-temperature heat (80–120 °C) | [6 empty] | 1 |  | MWh

## Direct-air capture
Technology | Mode | Type | Component | Subcomponent | Period | Reported value | Reported uncertainty | Reported unit | Non-unit conversion factor | Used value | Used uncertainty | Used unit | Value and uncertainty comment | Source reference | Source comment
HT-DAC |  | CAPEX |  |  | 2018 | 1126.8 |  | MUSD/(Mt/a) | 1.02 | 1057.3891 |  | EUR/(t/a) | Value reported for a capacity of 0.98 Mt-CO2/year. | Keith18 | Corresponding to the Carbon Engineering pilot plant.
LT-DAC |  | CAPEX |  |  | 2015 | 730 |  | EUR/(t/a) |  | 730 |  | EUR/(t/a) |  | Fasihi19 | Based on a Antecy pilot plant and future plant projections.
|  | Fixed OPEX relative |  |  | 2018 | 4 |  | percent |  | 0.04 |  | 1 |  | Keith18 | Corresponding to the Carbon Engineering pilot plant.
HT-DAC |  | Energy demand | Electricity |  | 2018 | 366 |  | kWh/t |  | 0.366 |  | MWh/t |  | Keith18 | Corresponding to the Carbon Engineering pilot plant.
HT-DAC |  | Energy demand | Heat |  | 2018 | 5.25 |  | GJ/t |  | 1.4583 |  | MWh/t | Assuming high temperature (900 °C). | Keith18 | Corresponding to the Carbon Engineering pilot plant.
LT-DAC |  | Energy demand | Electricity |  | 2015 | 694 |  | kWh/t |  | 0.694 |  | MWh/t | Including compression. | Fasihi19 | Based on a Antecy pilot plant and future plant projections.
LT-DAC |  | Energy demand | Heat |  | 2015 | 2084 |  | kWh/t |  | 2.084 |  | MWh/t | Assuming low temperature (80–100 °C). | Fasihi19 | Based on a Antecy pilot plant and future plant projections.
LT-DAC |  | Fixed OPEX relative |  |  | 2020 | 4 |  | percent |  | 0.04 |  | 1 |  | Fasihi19 | Based on a Antecy pilot plant and future plant projections.
HT-DAC |  | CAPEX | Full plant |  | 2020 | 815 |  | EUR/(t/a) |  | 815 |  | EUR/(t/a) |  | Fasihi19
HT-DAC |  | Fixed OPEX relative |  |  | 2020 | 3.7 |  | percent |  | 0.037 |  | 1 |  | Fasihi19
|  | Energy demand | Electricity | CO2 compression | 2021 | 111 |  | kWh/t |  | 0.111 |  | MWh/t |  | Madhu21
HT-DAC |  | Energy demand | Electricity | Non-compression | 2021 | 345 | 56 | kWh/t |  | 0.345 | 0.056 | MWh/t |  | Madhu21
HT-DAC |  | Energy demand | Heat |  | 2021 | 6.6 | 1.5 | GJ/t |  | 1.8333 | 0.41667 | MWh/t | Assuming high temperature (850–900 °C). | Madhu21
LT-DAC |  | Energy demand | Electricity | Non-compression | 2021 | 180 | 110 | kWh/t |  | 0.18 | 0.11 | MWh/t |  | Madhu21
LT-DAC |  | Energy demand | Heat |  | 2021 | 6.25 | 1.25 | GJ/t |  | 1.7361 | 0.34722 | MWh/t | Assuming low temperature (80–120 °C). | Madhu21
|  | Energy demand | Electricity | CO2 compression | 2022 | 0.5 |  | GJ/t |  | 0.13889 |  | MWh/t |  | IEA-DAC22
HT-DAC |  | Energy demand | Electricity | Non-compression | 2022 | 0.8 |  | GJ/t |  | 0.22222 |  | MWh/t |  | IEA-DAC22
HT-DAC |  | Energy demand | Heat |  | 2022 | 5.3 |  | GJ/t |  | 1.4722 |  | MWh/t | Assuming a series of units operating at high temperature (between 300°C and 900°C). | IEA-DAC22
LT-DAC |  | Energy demand | Electricity | Non-compression | 2022 | 2.3 |  | GJ/t |  | 0.63889 |  | MWh/t |  | IEA-DAC22
LT-DAC |  | Energy demand | Heat |  | 2022 | 7.2 |  | GJ/t |  | 2 |  | MWh/t | Assuming medium temperature (80-120°C). | IEA-DAC22
HT-DAC |  | Feedstock demand | Water |  | 2022 | 25 |  | t/t |  | 25 |  | t/t |  | IEA-DAC22
HT-DAC |  | CAPEX |  |  |  | 80 |  | USD/t |  | 73.6 |  | EUR/t | optimistic assumption | Ozkan22
HT-DAC |  | CAPEX |  |  |  | 150 |  | USD/t |  | 138 |  | EUR/t | conservative assumption | Ozkan22
LT-DAC |  | CAPEX |  |  |  | 200 |  | USD/t |  | 184 |  | EUR/t | optimistic assumption | Ozkan22
LT-DAC |  | CAPEX |  |  |  | 1000 |  | USD/t |  | 920 |  | EUR/t | conservative assumption | Ozkan22
HT-DAC |  | OPEX | O&M |  |  | 40 |  | USD/t |  | 36.8 |  | EUR/t | optimistic assumption | Ozkan22
HT-DAC |  | OPEX | O&M |  |  | 80 |  | USD/t |  | 73.6 |  | EUR/t | conservative assumption | Ozkan22
LT-DAC |  | OPEX | O&M |  |  | 5 |  | USD/t |  | 4.6 |  | EUR/t | optimistic assumption | Ozkan22
LT-DAC |  | OPEX | O&M |  |  | 50 |  | USD/t |  | 46 |  | EUR/t | conservative assumption | Ozkan22
|  | Output | Carbon dioxide | [6 empty] | 1 |  | t

## Direct reduction
Technology | Mode | Type | Component | Subcomponent | Period | Reported value | Reported uncertainty | Reported unit | Non-unit conversion factor | Used value | Used uncertainty | Used unit | Value and uncertainty comment | Source reference | Source comment
|  | CAPEX | Full plant |  |  | 230 |  | EUR/(t/a) |  | 230 |  | EUR/(t/a) |  | Wortler13
|  | CAPEX | Full plant |  |  | 230 |  | EUR/(t/a) | 1.8 | 414 |  | EUR/(t/a) | This reference assumes the value provided by Wörtler et al., 2013 but with an additional integration factor of 1.8. | Hauser21
|  | Fixed OPEX relative |  |  |  | 3 |  | percent |  | 0.03 |  | 1 |  | Hauser21
| H2-based DR | Energy demand | Hydrogen |  |  | 541 |  | Nm3H2/t | 0.909 | 1.4753 |  | MWh/t | This source states 541 Nm3 of hydrogen per tonne of steel, but does not state how much DRI it assumes per steel. The conversion factor from Devlin et al, 2022 of 1.1 DRI/tSteel is therefore used. | Hauser21
| H2-based DR | Energy demand | Hydrogen |  |  | 52 |  | kgH2/t | 0.909 | 1.5754 |  | MWh/t | This source states 52 kg of hydrogen per tonne of semi-finished steel, and 1.1 tonnes of HBI per tonne of semi-finished steel, hence resulting in 52×0.909 kg of hydrogen per tonne of HBI. | Devlin22 | Section 2.2.2
| H2-based DR | Energy demand | Hydrogen |  |  | 635 |  | Nm3H2/t |  | 1.905 |  | MWh/t |  | Holling17 | Just before Table 1
| H2-based DR | Energy demand | Hydrogen |  |  | 58.17 |  | kgH2/t | 0.971 | 1.8826 |  | MWh/t | This source states 58.17 kg of hydrogen per 1.03 tonnes of iron sponge. | Otto17 | Figure 6
| H2-based DR | Energy demand | Hydrogen |  |  | 504.5 | 20.5 | Nm3H2/t |  | 1.5135 | 0.0615 | MWh/t | Only the value reported for the hydrogen needed as a reduction agent is mentioned. The remaining hydrogen is instead reported here as heat. | Rechberger20 | Section 4.2
| H2-based DR | Energy demand | Hydrogen |  |  | 503.5 | 21.5 | Nm3H2/t |  | 1.5105 | 0.0645 | MWh/t | Only the value reported for the hydrogen needed as a reduction agent is mentioned. The remaining hydrogen is instead reported here as heat. | Sasiain20 | Results and Discussion, 8th paragraph
| H2-based DR | Energy demand | Hydrogen |  |  | 51 |  | kgH2/t | 0.926 | 1.574 |  | MWh/t | This source reports its values per tonne of steel. We assume 1.08 tonnes of HBI used per tonne of steel (calculated from 95% Fe2O3 in 1.504 tonnes of iron ore) and divide by that factor. | Vogl18 | Section 3
| H2-based DR | Energy demand | Heat |  |  | 0 |  | MWh/t |  | 0 |  | MWh/t | This source does not assume any additional heat demand for the direct reduction other than the hydrogen and natural gas used in the process. | Hauser21
| H2-based DR | Energy demand | Heat |  |  | 0.45 |  | MWh/t | 0.909 | 0.40905 |  | MWh/t | This source states 0.45 MWh of electricity for H2 heating per tonne of liquid steel, and 1.1 tonnes of HBI per tonne of semi-finished steel, hence resulting in 0.45×0.909 MWh of electricity per tonne of HBI. | Devlin22 | Chapter 2.2.2
| H2-based DR | Energy demand | Heat |  |  | 0.23 |  | MWh/t |  | 0.23 |  | MWh/t |  | Holling17 | Just before Table 1
| H2-based DR | Energy demand | Heat |  |  | 5.62 |  | GJ/t | 0.971 | 1.5158 |  | MWh/t | This source states 5.62 GJ of NG demand for heat provision per 1.03 tonnes of iron sponge. | Otto17 | Figure 6
| H2-based DR | Energy demand | Heat |  |  | 242 |  | Nm3H2/t |  | 0.726 |  | MWh/t | This is the hydrogen not used as a reduction agent but instead as a heat source. | Rechberger20 | Section 4.2
| H2-based DR | Energy demand | Heat |  |  | 242 |  | Nm3H2/t |  | 0.726 |  | MWh/t | This is the hydrogen not used as a reduction agent but instead as a heat source. | Sasiain20 | Results and Discussion, 8th paragraph
| H2-based DR | Energy demand | Heat |  |  | 0.286 |  | MWh/t | 0.926 | 0.26484 |  | MWh/t | The value 0.286 was read off from the graph and corresponds to the ore heating for 100% HBI. This source reports its values per tonne of steel. We assume 1.08 tonnes of HBI used per tonne of steel (calculated from 95% Fe2O3 in 1.504 tonnes of iron ore) and divide by that factor. | Vogl18 | Figure 2
| H2-based DR | Energy demand | Natural gas |  |  | 50 |  | Nm3NG/t | 0.909 | 0.40905 |  | MWh/t | This source states 50 Nm3 of natural gas per tonne of steel, but does not state how much DRI it assumes per steel. The conversion factor from Devlin et al, 2022 of 1.1 DRI/tSteel is therefore used. | Hauser21
| H2-based DR | Energy demand | Natural gas |  |  | 48 |  | Nm3NG/t |  | 0.432 |  | MWh/t | This source assumes a natural-gas demand to provide not only heat but also the carbon content of the DRI. | Rechberger20 | Section 4.2
| H2-based DR | Energy demand | Natural gas |  |  | 48 |  | Nm3NG/t |  | 0.432 |  | MWh/t | This source assumes a natural-gas demand to provide not only heat but also the carbon content of the DRI. | Sasiain20 | Results and Discussion, 8th paragraph
| H2-based DR | Energy demand | Electricity |  |  | 0.065 |  | MWh/t | 0.909 | 0.059085 |  | MWh/t | This source states 0.065 MWh of electricity for H2 compression per tonne of liquid steel, and 1.1 tonnes of HBI per tonne of semi-finished steel, hence resulting in 0.065×0.909 MWh of electricity per tonne of HBI. | Devlin22 | Section 2.2.2
| H2-based DR | Energy demand | Electricity |  |  | 0.08 |  | MWh/t |  | 0.08 |  | MWh/t |  | Holling17 | Just before Table 1
| H2-based DR | Energy demand | Electricity |  |  | 0.46 |  | GJ/t | 0.971 | 0.12407 |  | MWh/t | This source states 0.46 GJ of electric power per 1.03 tonnes of iron sponge. | Otto17 | Figure 6
| H2-based DR | Energy demand | Electricity |  |  | 102.5 | 22.5 | kWh/t |  | 0.1025 | 0.0225 | MWh/t |  | Rechberger20 | Section 4.2.1
| NG-based DR | Energy demand | Natural gas |  |  | 9.7 |  | GJ/t |  | 2.6944 |  | MWh/t |  | Holling17 | Page 7
| NG-based DR | Energy demand | Electricity |  |  | 0.08 |  | MWh/t |  | 0.08 |  | MWh/t |  | Holling17 | Page 7
|  | Feedstock demand | Iron ore |  |  | 1.5 |  | t/t | 0.909 | 1.3635 |  | t/t | This source states 1.5 tonnes of iron ore per tonne of semi-finished steel, and 1.1 tonnes of HBI per tonne of semi-finished steel, hence resulting in 1.5×0.909 tonnes of iron ore per tonne of HBI. | Devlin22 | Chapter 2.2.2
|  | Feedstock demand | Iron ore |  |  | 1.66 |  | t/t | 0.971 | 1.6119 |  | t/t | This source states 1.66 t of iron ore per 1.03 tonnes of iron sponge. | Otto17 | Chapter 5.4, Figure 6
|  | Feedstock demand | Iron ore |  |  | 1.391 |  | t/t |  | 1.391 |  | t/t |  | Rechberger20 | Section 3, Table 1
|  | Feedstock demand | Iron ore |  |  | 1.504 |  | t/t | 0.909 | 1.3671 |  | t/t | This source reports its values per tonne of steel. We assume 1.08 tonnes of HBI used per tonne of steel (calculated from 95% Fe2O3 in 1.504 tonnes of iron ore) and divide by that factor. | Vogl18 | Section 3
|  | Feedstock price | Iron ore |  |  | 102.21 |  | EUR/t |  | 102.21 |  | EUR/t | Taking average price between years 2010 and 2021. | WorldBank22
|  | Output | DRI | [6 empty] | 1 |  | t

## Electric-arc furnace
Technology | Mode | Type | Component | Subcomponent | Period | Reported value | Reported uncertainty | Reported unit | Non-unit conversion factor | Used value | Used uncertainty | Used unit | Value and uncertainty comment | Source reference | Source comment
|  | CAPEX | Full plant |  |  | 184 |  | EUR/(t/a) |  | 184 |  | EUR/(t/a) |  | Wortler13
|  | CAPEX | Full plant |  |  | 184 |  | EUR/(t/a) | 1.8 | 331.2 |  | EUR/(t/a) | This reference assumes the value provided by Wörtler et al., 2013 but with an additional integration factor of 1.8. | Hauser21
|  | Fixed OPEX relative |  |  |  | 3 |  | percent |  | 0.03 |  | 1 |  | Hauser21
|  | Fixed OPEX relative | Operation and maintenance incl. refractory lining w/o labour |  |  | 3 |  | percent |  | 0.03 |  | 1 |  | Vogl18 | Section 2.1
|  | Fixed OPEX total | Labour |  |  | 53.2 |  | EUR/t |  | 53.2 |  | EUR/t |  | Vogl18 | Section 2.1
|  | Fixed OPEX total | Labour |  |  | 3 |  | EUR/t |  | 3 |  | EUR/t |  | ECORYS08 | Table 3.1
|  | Variable OPEX | Labour |  |  | 9 |  | EUR/t |  | 9 |  | EUR/t |  | ECORYS08 | Table 3.1
| primary | Energy demand | Electricity |  |  | 0.594 |  | MWh/t |  | 0.594 |  | MWh/t |  | Hauser21
| primary | Energy demand | Electricity |  |  | 2.4 |  | MJ/kg |  | 0.66667 |  | MWh/t |  | Devlin22 | Section 2.2.2
| primary | Energy demand | Electricity |  |  | 0.525 |  | MWh/t |  | 0.525 |  | MWh/t |  | Hegemann20
| primary | Energy demand | Electricity |  |  | 2.07 |  | GJ/t |  | 0.575 |  | MWh/t |  | Otto17 | Figure 6
| primary | Energy demand | Electricity |  |  | 475 | 165 | kWh/t |  | 0.475 | 0.165 | MWh/t |  | Rechberger20 | Section 4.2.1
| primary | Energy demand | Electricity |  |  | 0.753 |  | MWh/t |  | 0.753 |  | MWh/t |  | Vogl18 | Section 3.1
| primary | Energy demand | Electricity |  |  | 1.7 |  | GJ/t |  | 0.47222 |  | MWh/t |  | Worrell07 | Table 2.1.5
| primary | Energy demand | Heat |  |  | 0.6 |  | GJ/t |  | 0.16667 |  | MWh/t |  | Worrell07 | Table 2.1.5
| primary | Energy demand | Natural gas |  |  | 0.78 |  | GJ/t |  | 0.21667 |  | MWh/t |  | Otto17 | Figure 6
| primary | Energy demand | Coal |  |  | 0.284 |  | MWh/t |  | 0.284 |  | MWh/t | According to the source, additional coal is needed to achieve 2% carbon content in steel and 100% charge of sponge iron in the EAF. | Otto17 | Figure 6
| primary w reheating | Energy demand | Heat | Reheating of cold DRI |  | 0.159 |  | MWh/t |  | 0.159 |  | MWh/t |  | Hauser21
| primary w reheating | Energy demand | Heat | Reheating of cold DRI |  | 0.159 |  | MWh/t |  | 0.159 |  | MWh/t |  | Vogl18 | Section 3.1
| secondary | Energy demand | Electricity | EAF |  | 409 |  | kWh/t |  | 0.409 |  | MWh/t |  | Worrell07 | Section 2.1.4
| secondary | Energy demand | Electricity | Gas cleaning and ladle refining |  | 65 |  | kWh/t |  | 0.065 |  | MWh/t |  | Worrell07 | Section 2.1.4
| secondary | Energy demand | Natural gas |  |  | 0.15 |  | GJ/t |  | 0.041667 |  | MWh/t |  | Worrell07 | Section 2.1.4
| secondary | Energy demand | Electricity |  |  | 0.667 |  | MWh/t |  | 0.667 |  | MWh/t |  | Vogl18 | Section 3.1
| secondary | Energy demand | Electricity |  |  | 0.4 |  | MWh/t |  | 0.4 |  | MWh/t |  | ECORYS08 | Table 3.1
| secondary | Energy demand | Heat |  |  | 0.43 |  | GJ/t |  | 0.11944 |  | MWh/t |  | ECORYS08 | Table 3.1
| primary | Feedstock demand | DRI / HBI |  |  | 1.1 |  | t/t |  | 1.1 |  | t/t |  | Devlin22 | Section 2.2.2
| primary | Feedstock demand | DRI / HBI |  |  | 1.03 |  | t/t |  | 1.03 |  | t/t |  | Otto17 | Figure 6
| primary | Feedstock demand | Steel scrap |  |  | 0.17 |  | t/t |  | 0.17 |  | t/t |  | Hauser21
| secondary | Feedstock demand | Steel scrap |  |  | 1.09 |  | t/t |  | 1.09 |  | t/t |  | ECORYS08 | Table 3.1
|  | Feedstock price | Steel scrap |  |  | 180 |  | EUR/t |  | 180 |  | EUR/t |  | Hauser21
|  | Feedstock demand | Oxygen |  |  | 0.5 |  | t/t |  | 0.5 |  | t/t |  | Hauser21
|  | Feedstock demand | Oxygen |  |  | 50 |  | Nm3O2/t |  | #N/A |  | #N/A |  | ECORYS08 | Table 3.1
|  | Feedstock demand | Oxygen |  |  | 0.5 |  | t/t |  | 0.5 |  | t/t |  | Otto17 | Figure 6
|  | Feedstock price | Oxygen |  |  | 0.09 |  | EUR/Nm3O2 |  | #N/A |  | #N/A |  | ECORYS08 | Table 3.1
|  | Feedstock price | Oxygen |  |  | 60.8 |  | EUR/t |  | 60.8 |  | EUR/t |  | Hauser21
|  | Feedstock demand | Nitrogen |  |  | 0.5 |  | t/t |  | 0.5 |  | t/t |  | Otto17 | Figure 6
|  | Feedstock demand | Alloys |  |  | 0.011 |  | t/t |  | 0.011 |  | t/t |  | Hauser21
|  | Feedstock demand | Alloys |  |  | 0.011 |  | t/t |  | 0.011 |  | t/t |  | ECORYS08 | Table 3.1
|  | Feedstock demand | Alloys |  |  | 0.011 |  | t/t |  | 0.011 |  | t/t |  | Vogl18 | Section 2.1
|  | Feedstock price | Alloys |  |  | 1777 |  | EUR/t |  | 1777 |  | EUR/t |  | Hauser21
|  | Feedstock price | Alloys |  |  | 1777 |  | EUR/t |  | 1777 |  | EUR/t |  | Vogl18 | Section 2.1
|  | Feedstock price | Alloys |  |  | 1662 |  | EUR/t |  | 1662 |  | EUR/t |  | ECORYS08 | Table 3.1
|  | Feedstock demand | Lime |  |  | 0.05 |  | t/t |  | 0.05 |  | t/t |  | Hauser21
|  | Feedstock demand | Lime |  |  | 0.05 |  | t/t |  | 0.05 |  | t/t |  | Vogl18 | Section 2.1
|  | Feedstock price | Lime |  |  | 100 |  | EUR/t |  | 100 |  | EUR/t |  | Hauser21
|  | Feedstock demand | Electrodes |  |  | 0.002 |  | t/t |  | 0.002 |  | t/t |  | Hauser21
|  | Feedstock demand | Electrodes |  |  | 0.003 |  | t/t |  | 0.003 |  | t/t |  | ECORYS08 | Table 3.1
|  | Feedstock demand | Electrodes |  |  | 0.002 |  | t/t |  | 0.002 |  | t/t |  | Vogl18 | Section 2.1
|  | Feedstock price | Electrodes |  |  | 4000 |  | EUR/t |  | 4000 |  | EUR/t |  | Hauser21
|  | Output | Liquid steel | [6 empty] | 1 |  | t

## Ammonia
Technology | Mode | Type | Component | Subcomponent | Period | Reported value | Reported uncertainty | Reported unit | Non-unit conversion factor | Used value | Used uncertainty | Used unit | Value and uncertainty comment | Source reference | Source comment
Integrated SMR + Haber-Bosch synthesis |  | CAPEX |  |  |  | 670 |  | EUR/(t/a) |  | 670 |  | EUR/(t/a) |  | Bazzanella17 | Table 35
Integrated SMR + Haber-Bosch synthesis |  | Fixed OPEX total |  |  |  | 100 |  | EUR/t |  | 100 |  | EUR/t |  | Bazzanella17 | Table 35
Integrated SMR + Haber-Bosch synthesis |  | Energy demand | Electricity |  |  | 0.3 |  | GJ/t |  | 0.083333 |  | MWh/t |  | IEA-Ammonia21 | Table 1.2
Integrated SMR + Haber-Bosch synthesis |  | Energy demand | Natural gas | Feedstock |  | 21 |  | GJ/t |  | 5.8333 |  | MWh/t |  | IEA-Ammonia21 | Table 1.2
Integrated SMR + Haber-Bosch synthesis |  | Energy demand | Natural gas | Fuel |  | 11.1 |  | GJ/t |  | 3.0833 |  | MWh/t |  | IEA-Ammonia21 | Table 1.2
Integrated SMR + Haber-Bosch synthesis |  | Energy demand | Natural gas |  |  | 29.7 | 2.1 | GJ/t |  | 8.25 | 0.58333 | MWh/t |  | EuroComm07 | Table 2.14
Air-separation unit + Haber-Bosch synthesis |  | CAPEX |  |  |  | 643 |  | EUR/kWNH3 |  | 379.2428 |  | EUR/t | As stated in Section 2.4.1, the ammonia output of the plant is measured in units of its lower heating value. | ArnaizdelPozo22 | Supplementary Information, Table 2
Air-separation unit + Haber-Bosch synthesis |  | Energy demand | Hydrogen |  |  | 0.181 |  | tH2/t |  | 6.0327 |  | MWh/t |  | Matzen15 | Page 6 / Table 10
Air-separation unit + Haber-Bosch synthesis |  | Energy demand | Heat | Air-separation unit |  | 2.604 |  | GJ/t |  | 0.72333 |  | MWh/t | This source claims 3.1 MJ/kg electricity denand for the ASU. Assuming a nitrogen demand of 0.84 tonnes per tonne of ammonia, this amounts of an electricity demand of 3.1×0.85 GJ per tonne of ammonia. | Matzen15 | Page 6 / Table 10
Air-separation unit + Haber-Bosch synthesis |  | Energy demand | Heat | Haber-Bosch process |  | 2.06 |  | MWh/t |  | 2.06 |  | MWh/t | According to this source, a heat duty of 103.54 MW is required for a daily production of 1202.6 tonnes, which is amounts to 24×103.54 MWh / 1202.6 t. | Matzen15 | Page 6 / Table 10
|  | Output | Ammonia | [6 empty] | 1 |  | t

## Urea
Technology | Mode | Type | Component | Subcomponent | Period | Reported value | Reported uncertainty | Reported unit | Non-unit conversion factor | Used value | Used uncertainty | Used unit | Value and uncertainty comment | Source reference | Source comment
Standalone plant w/o integration into SMR-based ammonia plant |  | CAPEX |  |  |  | 348 |  | USD/t | 0.667 | 213.5467 |  | EUR/t | This source claims 348 MUSD for an annual capacity of 1.5 Mt, so the reported value is divided by 1.5. | Jarvis18 | Section 2.1.1
|  | Energy demand | Electricity |  |  | 173.7 | 27.2 | kWh/t |  | 0.1737 | 0.0272 | MWh/t | This source does not state a heat demand. | Fiamelda20
|  | Energy demand | Electricity |  |  | 91.5 | 68.5 | kWh/t |  | 0.0915 | 0.0685 | MWh/t |  | Jarvis18 | Section 2.1.2
Standalone plant w/o integration into SMR-based ammonia plant |  | Energy demand | Heat |  |  | 3.29 |  | GJ/t |  | 0.91389 |  | MWh/t |  | Bazzanella17 | Section 4.3.1
|  | Feedstock demand | Ammonia |  |  | 0.57 |  | t/t |  | 0.57 |  | t/t |  | Bazzanella17 | Section 4.3.1
|  | Feedstock demand | Ammonia |  |  | 0.58 |  | t/t |  | 0.58 |  | t/t |  | Kent74
|  | Feedstock demand | Carbon dioxide |  |  | 0.7425 | 0.0075 | t/t |  | 0.7425 | 0.0075 | t/t |  | Jarvis18 | Section 2.1.2
|  | Feedstock demand | Carbon dioxide |  |  | 0.73 |  | t/t |  | 0.73 |  | t/t |  | Bazzanella17 | Section 4.3.1
|  | Feedstock demand | Carbon dioxide |  |  | 0.76 |  | t/t |  | 0.76 |  | t/t |  | Kent74
|  | Output | Urea | [6 empty] | 1 |  | t

## Methanol
Technology | Mode | Type | Component | Subcomponent | Period | Reported value | Reported uncertainty | Reported unit | Non-unit conversion factor | Used value | Used uncertainty | Used unit | Value and uncertainty comment | Source reference | Source comment
Methanol synthesis from H2 and CO2 |  | CAPEX |  |  | 2014 | 496.5 |  | EUR/t |  | 496.5 |  | EUR/t |  | Perez-Fortes16 | Table 3
Methanol synthesis from H2 and CO2 |  | Fixed OPEX total |  |  |  | 25 |  | EUR/t |  | 25 |  | EUR/t | This source states fixed cost of 11 MEUR/a for a capacity of 440 kt/a, which yields total fixed OPEX of 11000/440=25 EUR/t. | Perez-Fortes16 | Table 3
Methanol synthesis from H2 and CO2 |  | Energy demand | Electricity |  |  | 1.5 |  | MWh/t |  | 1.5 |  | MWh/t |  | Bazzanella17 | Section 4.4.3
Methanol synthesis from H2 and CO2 |  | Feedstock demand | Carbon dioxide |  |  | 1.46 |  | t/t |  | 1.46 |  | t/t |  | Perez-Fortes16 | Table 1
Methanol synthesis from H2 and CO2 |  | Feedstock demand | Carbon dioxide |  |  | 1.373 |  | t/t |  | 1.373 |  | t/t |  | Bazzanella17 | Section 4.4.3
Methanol synthesis from H2 and CO2 |  | Feedstock demand | Hydrogen |  |  | 0.199 |  | tH2/t |  | 6.6327 |  | MWh/t |  | Perez-Fortes16 | Table 1
Methanol synthesis from H2 and CO2 |  | Feedstock demand | Hydrogen |  |  | 189 |  | kgH2/t |  | 6.2994 |  | MWh/t |  | Bazzanella17 | Section 4.4.3
Integrated SMR + Methanol synthesis |  | CAPEX |  |  | 2015 | 400 |  | EUR/t |  | 400 |  | EUR/t |  | Bazzanella17 | Table 35
Integrated SMR + Methanol synthesis |  | Fixed OPEX total |  |  |  | 60 |  | EUR/t |  | 60 |  | EUR/t |  | Bazzanella17 | Table 35
Integrated SMR + Methanol synthesis |  | Energy demand | Electricity |  |  | 0.6 |  | GJ/t |  | 0.16667 |  | MWh/t |  | Bazzanella17 | Section 4.4.1
Integrated SMR + Methanol synthesis |  | Energy demand | Natural gas |  |  | 12.5 |  | GJ/t |  | 3.4722 |  | MWh/t |  | Bazzanella17 | Section 4.4.1
|  | Output | Methanol | [6 empty] | 1 |  | t

## Methanol-to-Olefine
Technology | Mode | Type | Component | Subcomponent | Period | Reported value | Reported uncertainty | Reported unit | Non-unit conversion factor | Used value | Used uncertainty | Used unit | Value and uncertainty comment | Source reference | Source comment
|  | CAPEX |  |  |  | 490.2 |  | EUR/t |  | 490.2 |  | EUR/t | This source states 0.76 MEUR per kt of Propylene produced. We assume that 387 kt of 600 kt output are Propylene (as per Jasper et al, 2015), which yields 760×387/600 EUR/t. | Oliveira21 | Section Costs at the end of page 1.
|  | CAPEX |  |  |  | 300 |  | EUR/t |  | 300 |  | EUR/t |  | Bazzanella17 | Table 35
|  | Fixed OPEX relative |  |  |  | 3 |  | percent |  | 0.03 |  | 1 |  | Oliveira21 | Section Costs at the end of page 1.
|  | Fixed OPEX total |  |  |  | 45 |  | EUR/t |  | 45 |  | EUR/t |  | Bazzanella17 | Table 35
|  | Variable OPEX |  |  |  | 0.02 |  | MEUR/kt |  | 20 |  | EUR/t |  | Oliveira21 | Section Costs at the end of page 1.
|  | Energy demand | Electricity |  |  | 5 |  | GJ/t |  | 1.3889 |  | MWh/t |  | Bazzanella17 | Section 4.5.3
|  | Feedstock demand | Methanol |  |  | 2.28 |  | t/t |  | 2.28 |  | t/t |  | Bazzanella17 | Section 4.5.3
|  | Output | Ethylene and Propylene | [6 empty] | 1 |  | t

## Units
Reported unit | Used unit | Unit conversion factor
USD | EUR | 0.92
kWh | MWh | 0.001
GJ | MWh | 0.27778
MW | MWh/a | 8760
kg | t | 0.001
Mt | t | 1000000
percent | 1 | 0.01
MUSD | EUR | 920000
kgH2 | MWh | 0.03333
tH2 | MWh | 33.33
Nm3H2 | MWh | 0.003
Nm3NG | MWh | 0.009
kWh/kgH2 | 1 | 0.030003
kg/kgH2 | t/MWh | 0.030003
kW | MWh/a | 8.76
EUR/kW | EUR/(MWh/a) | 0.11416
USD/kW | EUR/(MWh/a) | 0.10502
EUR/kg | EUR/t | 1000
USD/t | EUR/t | 0.92
GJ/t | MWh/t | 0.27778
kWh/t | MWh/t | 0.001
tH2/t | MWh/t | 33.33
Nm3H2/t | MWh/t | 0.003
Nm3NG/t | MWh/t | 0.009
MUSD/(Mt/a) | EUR/(t/a) | 0.92
kgH2/t | MWh/t | 0.03333
MJ/kg | MWh/t | 0.27778
kWNH3 | kWhNH3/a | 8760
kWhNH3 | MJNH3 | 3.6
MJNH3 | kgNH3 | 0.053763
EUR/kWNH3 | EUR/t | 0.5898
MEUR/kt | EUR/t | 1000
USD/kgH2 | EUR/MWh | 27.6028
USD/t/a | EUR/t/a | 0.92
USD/GJ | EUR/MWh | 3.312
MWh/MWh | 1 | 1
EUR/(t/a) | EUR/(t/a) | 1
t/t | t/t | 1
EUR/t | EUR/t | 1
MWh/t | MWh/t | 1

## References
References
Abbreviation | Full name | DOI | Weblink
Al-Qahtani21 | Al-Qahtani, A., Parkinson, B., Hellgardt, K., Shah, N., & Guillen-Gosalbez, G. (2021 , Jan). Uncovering the true cost of hydrogen production routes using life cycle monetisation. Applied Energy, 281, 115958. URL: http://dx.doi.org/10.1016/j.apenergy.2020.115958, doi:10.1016/j.apenergy.2020.115958 | 10.1016/j.apenergy.2020.115958 | http://dx.doi.org/10.1016/j.apenergy.2020.115958
ArnaizdelPozo22 | Arnaiz del Pozo, C., & Cloete, S. (2022 , Mar). Techno-economic assessment of blue and green ammonia as energy carriers in a low-carbon future. Energy Conversion and Management, 255, 115312. URL: http://dx.doi.org/10.1016/j.enconman.2022.115312, doi:10.1016/j.enconman.2022.115312 | 10.1016/j.enconman.2022.115312 | http://dx.doi.org/10.1016/j.enconman.2022.115312
Bazzanella17 | Bazzanella, A. M., & Ausfelder, F. (2017). Low carbon energy and feedstock for the European chemical industry. German Society for Chemical Engineering and Biotechnology (DECHEMA) and released by the European Chemical Industry Council (Cefic). |  | https://dechema.de/en/Low_carbon_chemical_industry-path-123212,124930.html
Devlin22 | Devlin, A., & Yang, A. (2022 , Feb). Regional supply chains for decarbonising steel: energy efficiency and green premium mitigation. Energy Conversion and Management, 254, 115268. URL: http://dx.doi.org/10.1016/j.enconman.2022.115268, doi:10.1016/j.enconman.2022.115268 | 10.1016/j.enconman.2022.115268 | http://dx.doi.org/10.1016/j.enconman.2022.115268
ECORYS08 | ECORYS (2008). Study on the Competitiveness of the European Steel Sector. ECORYS, Danish Technological Institute, Cambridge Econometrics, CES IFO, and IDEA Consult. |  | https://op.europa.eu/en/publication-detail/-/publication/7b6df831-0266-40a1-9ca2-13992d526bf7
EuroComm07 | Commission, E. (2007). Reference Document on Best Available Techniques for the Manufacture of Large Volume Inorganic Chemicals — Ammonia, Acids and Fertilisers. European Commission. |  | https://eippcb.jrc.ec.europa.eu/reference/large-volume-inorganic-chemicals-ammonia-acids-and-fertilisers
Fasihi19 | Fasihi, M., Efimova, O., & Breyer, C. (2019 , Jul). Techno-economic assessment of co2 direct air capture plants. Journal of Cleaner Production, 224, 957–980. URL: http://dx.doi.org/10.1016/j.jclepro.2019.03.086, doi:10.1016/j.jclepro.2019.03.086 | 10.1016/j.jclepro.2019.03.086 | http://dx.doi.org/10.1016/j.jclepro.2019.03.086
Fiamelda20 | Fiamelda, L., Suprihatin, & Purwoko. (2020 , Apr). Analysis of water and electricity consumption of urea fertilizer industry: case study pt. x. IOP Conference Series: Earth and Environmental Science, 472(1), 012034. URL: http://dx.doi.org/10.1088/1755-1315/472/1/012034, doi:10.1088/1755-1315/472/1/012034 | 10.1088/1755-1315/472/1/012034 | http://dx.doi.org/10.1088/1755-1315/472/1/012034
Hauser21 | Hauser, P. D., Burmeister, H., Münnich, P. J., Witecka, W. K., & Mühlpointner, T. (2021). Klimaschutzverträge für die Industrietransformation. Analyse zur Stahlbranche. Agora Energiewende.
Hegemann20 | Hegemann, K.-R., & Guder, R. (2020). Stahlerzeugung. Springer Fachmedien Wiesbaden. | 10.1007/978-3-658-29091-7 | http://dx.doi.org/10.1007/978-3-658-29091-7
Holling17 | Hölling, M., Weng, M., & Gellert, S. (2017). Bewertung der herstellung von eisenschwamm unter verwendung von wasserstoff. Stahl und Eisen, 137(6), 47–53.
Holst21 | Holst, M., Aschbrenner, S., Smolinka, T., Voglstätter, C., & Grimm, G. (2021). Cost forecase for low temperature electrolysis – technology driven bottom-up prognosis for PEM and Alkaline water electrolysis systems. Fraunhofer Institute for Solar Energy Systems ISE. |  | https://www.ise.fraunhofer.de/content/dam/ise/de/documents/publications/studies/cost-forecast-for-low-temperature-electrolysis.pdf
IEA-Ammonia21 | IEA (2021). Ammonia Technology Roadmap – Towards more sustainable nitrogen fertiliser production. International Energy Agency. |  | https://www.iea.org/reports/ammonia-technology-roadmap
IEA-DAC22 | IEA (2022). Direct Air Capture – A key technology for net zero. International Energy Agency. |  | https://www.iea.org/reports/direct-air-capture-2022
IEA-GHR21 | IEA (2021). Global Hydrogen Review. International Energy Agency. |  | https://www.iea.org/reports/global-hydrogen-review-2021
IRENA22 | IRENA (2022). Global hydrogen trade to meet the 1.5°C climate goal: Part III – Green hydrogen cost and potential. International Renewable Energy Agency. |  | https://www.irena.org/publications/2022/May/Global-hydrogen-trade-Cost
Jarvis18 | Jarvis, S. M., & Samsatli, S. (2018 , Apr). Technologies and infrastructures underpinning future co 2 value chains: a comprehensive review and comparative analysis. Renewable and Sustainable Energy Reviews, 85, 46–68. URL: http://dx.doi.org/10.1016/j.rser.2018.01.007, doi:10.1016/j.rser.2018.01.007 | 10.1016/j.rser.2018.01.007 | http://dx.doi.org/10.1016/j.rser.2018.01.007
Keith18 | Keith, D. W., Holmes, G., St. Angelo, D., & Heidel, K. (2018 , Aug). A process for capturing co2 from the atmosphere. Joule, 2(8), 1573–1594. URL: http://dx.doi.org/10.1016/j.joule.2018.05.006, doi:10.1016/j.joule.2018.05.006 | 10.1016/j.joule.2018.05.006 | http://dx.doi.org/10.1016/j.joule.2018.05.006
Kent74 | Kent, J. A. (1974). Riegel's handbook of industrial chemistry. Springer.
Madhu21 | Madhu, K., Pauliuk, S., Dhathri, S., & Creutzig, F. (2021 , Oct). Understanding environmental trade-offs and resource demand of direct air capture technologies through comparative life-cycle assessment. Nature Energy, 6(11), 1035–1044. URL: http://dx.doi.org/10.1038/s41560-021-00922-6, doi:10.1038/s41560-021-00922-6 | 10.1038/s41560-021-00922-6 | http://dx.doi.org/10.1038/s41560-021-00922-6
Matzen15 | Matzen, M. J., Alhajji, M. H., & Demirel, Y. (2015). Technoeconomics and sustainability of renewable methanol and ammonia productions using wind power-based hydrogen. Journal of Advanced Chemical Engineering, 5(3). URL: http://dx.doi.org/10.4172/2090-4568.1000128, doi:10.4172/2090-4568.1000128 | 10.4172/2090-4568.1000128 | http://dx.doi.org/10.4172/2090-4568.1000128
Oliveira21 | Oliveira, C. (2021). TNO's Technology Factsheet: Advanced Methanol to olefines process. TNO EnergieTransitie. |  | https://energy.nl/media/data/Technology-Factsheet-Advanced-methanol-to-olefins.pdf
Otto17 | Otto, A., Robinius, M., Grube, T., Schiebahn, S., Praktiknjo, A., & Stolten, D. (2017 , Apr). Power-to-steel: reducing co2 through the integration of renewable energy and hydrogen into the german steel industry. Energies, 10(4), 451. URL: http://dx.doi.org/10.3390/en10040451, doi:10.3390/en10040451 | 10.3390/en10040451 | http://dx.doi.org/10.3390/en10040451
Ozkan22 | Ozkan, M., Nayak, S. P., Ruiz, A. D., & Jiang, W. (2022). Current status and pillars of direct air capture technologies. iScience, 25(4), 103990. URL: https://www.sciencedirect.com/science/article/pii/S2589004222002607, doi:10.1016/j.isci.2022.103990 | 10.1016/j.isci.2022.103990 | https://www.sciencedirect.com/science/article/pii/S2589004222002607
Perez-Fortes16 | Pérez-Fortes, M., Schöneberger, J. C., Boulamanti, A., & Tzimas, E. (2016 , Jan). Methanol synthesis using captured co2 as raw material: techno-economic and environmental assessment. Applied Energy, 161, 718–732. URL: http://dx.doi.org/10.1016/j.apenergy.2015.07.067, doi:10.1016/j.apenergy.2015.07.067 | 10.1016/j.apenergy.2015.07.067 | http://dx.doi.org/10.1016/j.apenergy.2015.07.067
Rechberger20 | Rechberger, K., Spanlang, A., Sasiain Conde, A., Wolfmeir, H., & Harris, C. (2020 , Jun). Green hydrogen-based direct reduction for low?carbon steelmaking. steel research international, 91(11), 2000110. URL: http://dx.doi.org/10.1002/srin.202000110, doi:10.1002/srin.202000110 | 10.1002/srin.202000110 | http://dx.doi.org/10.1002/srin.202000110
Sasiain20 | Sasiain, A., Rechberger, K., Spanlang, A., Kofler, I., Wolfmeir, H., Harris, C., & Bürgler, T. (2020 , Mar). Green hydrogen as decarbonization element for the steel industry. BHM Berg- und Hüttenmännische Monatshefte, 165(5), 232–236. URL: http://dx.doi.org/10.1007/s00501-020-00968-1, doi:10.1007/s00501-020-00968-1 | 10.1007/s00501-020-00968-1 | http://dx.doi.org/10.1007/s00501-020-00968-1
Vartiainen21 | Vartiainen, E., Breyer, C., Moser, D., Román Medina, E., Busto, C., Masson, G., … Jäger-Waldau, A. (2021 , Sep). True cost of solar hydrogen. Solar RRL, 6(5), 2100487. URL: http://dx.doi.org/10.1002/solr.202100487, doi:10.1002/solr.202100487 | 10.1002/solr.202100487 | http://dx.doi.org/10.1002/solr.202100487
Vogl18 | Vogl, V., Åhman, M., & Nilsson, L. J. (2018 , Dec). Assessment of hydrogen direct reduction for fossil-free steelmaking. Journal of Cleaner Production, 203, 736–745. URL: http://dx.doi.org/10.1016/j.jclepro.2018.08.279, doi:10.1016/j.jclepro.2018.08.279 | 10.1016/j.jclepro.2018.08.279 | http://dx.doi.org/10.1016/j.jclepro.2018.08.279
WorldBank22 | World Bank. 2022. „World Bank Commodity Price Data (The Pink Sheet)“. 282830. |  | https://www.worldbank.org/en/research/commodity-markets
Worrell07 | Worrell, E., Price, L., Neelis, M., Galitsky, C., & Zhou, N. (2007). World Best Practice Energy Intensity Values for Selected Industrial Sectors. Lawrence Berkeley National Laboratory. |  | https://escholarship.org/uc/item/77n9d4sp
Wortler13 | Wörtler, M., Schuler, F., Voigt, N., Schmidt, T., Dahlmann, P., Lüngen, H. B., & Ghenda, J.-T. (2013). Steel's Contribution to a Low-Carbon Europe 2050. The Boston Consulting Group. |  | https://www.bcg.com/publications/2013/metals-mining-environment-steels-contribution-low-carbon-europe-2050