## Description of worksheets
Note to reader:
This workbood is adapted from a previous study, hence there are elements of it that are not in use in this study. We have deleted whole sheets that are not relevant but the remaining sheets comtain some cells within that are no used. We have 'faded/greyed out' cells that are not used in the calculations for this study in order to attempt to provide greater clarity and tracability. Please disregard any reference to 'unthinned' or 'no-thin' scenarios and to 'Harvest 2'.
The 'material flow' sheet cacluates the flow of wood through the value chain from the forest gate to end products. This spreadsheet then drives the GWP calculation - scaling the unit-impact factors in the 'database' to UK flows.
The 'GWP_impact' sheet is where all GWP impacts are calculated and presented.
The 'database' sheet contains impact fators from Ecoinvent v.3.539 using OpenLCA v1.7.4.
The 'Decarb_proj' sheet contains the decarbonisation assumptions used in the study - which are pasted and applied to the results for all wood use scenarios in Supplementary Information S5&S6.
The 'C_model' sheet contains Forest C ecosystem data from the CBM-CFS3 model output, with appropriate conversioni factors applied to calculated harvested wood volumes and tonnages. These tonnages scale GWP impacts to UK wood flows.

## material_flow
The product breakout data here will be used to calculate emissions from timber processing in each of the identifed manufacturing processes. Wood product/residues data from the ecoinvent processes (e.g. sawmilling) will not be used to feed into other ecoinvent processes that use these residues as a feedstock (e.g. biomass, wood panels) - where UK site specific material flow data has already been calculated below. | [11 empty] | data imported from another spreadsheet
Repeat this page but for tonnes C. The green tonnes are needed only for calcuating emissions in Ecoinvent, where the process is in tonnes. For HWP C storage calcs, the figures can remain in tonnes of C, to minimise unit conversion errors. | [11 empty] | data used in LCA
conversion factors
Product breakout from thins - calculation of tonnages going to each manufacturing process/use
| Green tonnes | Dry tonnes | m3 | tonnes C
thin1 (yr21) | 0 | 0 | 0 | 0
thin2 (yr71) | 0 | 0 | 0 | 0
[19 empty] | 2.7653 | (m3/tonne) - density of freshly felled SS
Sorting: | [7 empty] | Debarking: | [6 empty] | Timber use summary |  | >75% thinned (green tonnes) |  | >75% thinned (m3)
| Thinned | Sorted products | Thinned | [8 empty] | Thinned |  |  |  | Thinned | Thinning 1 (yr 21) | Thinning 2 (yr 71) | Thinning 1 (yr 21) | Thinning 2 (yr 71)
Chip/Fuel/Pulp | 66.67% | Panel boards logs | 33.33% | particle board | 75% | 25% | To debarking | particle board |  |  |  | 22.32% | To particle board manufacturing |  | Particle board | 22.32% | 0 | 0 | 0 | 0
|  |  |  | fibre board | 25% | 8.333% | To debarking | fibre board |  |  |  | 7.44% | To fibre board manufacturing |  | Fibre board | 7.44% | 0 | 0 | 0 | 0
|  | Fuel logs | 33.33% |  |  |  | To biomass (electricity) | [7 empty] | Biomass (heat) | 0%
|  | Pulp logs | 0% |  |  |  |  | Pulp logs |  |  |  | 0% |  |  | Biomass (electricity) | 36.9% | 0 | 0 | 0 | 0
Fencing | 33.33% | Fencing (fence poles) | 33.33% |  |  |  | To debarking | Fencing (fence poles) |  |  |  | 29.76% | To fence poles |  | Pulp | 0% | 0 | 0 | 0 | 0
[8 empty] | Bark | 7.143% | horticultural mulch | 50% | 3.571% | To horticulture |  | Fence poles | 29.76% | 0 | 0 | 0 | 0
|  | Mass of woodchips, wet (measured as dry mass) - (thin1) | 0 | kg (dry mass) | [5 empty] | biomass | 50% | 3.571% | To biomass (electricity) |  | Pallets and packaging | 0% | 0 | 0 | 0 | 0
|  | Mass of woodchips, wet (measured as dry mass) - (thin2) | 0 | kg (dry mass) | [10 empty] | Fencing | 0% | 0 | 0 | 0 | 0
[8 empty] | Vol. of debarked timber (thin1): | 0 | m3 |  |  |  |  | Carcassing | 0% | 0 | 0 | 0 | 0
[8 empty] | Vol. of debarked timber (thin2): | 0 | m3 |  |  |  |  | Hoticultural mulch | 3.571% | 0 | 0 | 0 | 0
[8 empty] | Mass of chemically treated timber(thin1) | 0 | kg | [5 empty] | 100% | 0 | 0 | 0 | 0
[8 empty] | Mass of chemically treated timber(thin2) | 0 | kg
[8 empty] | Mass of particle board produced (thin1) | 0 | tonnes |  |  |  |  | Mass horticultural mulch (thin1) | 0 | tonnes C
[8 empty] | Mass of particle board produced (thin2) | 0 | tonnes |  |  |  |  | Mass horticultural mulch (thin1) | 0 | tonnes C
[8 empty] | Mass of fibre board produced (thin1) | 0 | tonnes |  |  |  |  | Mass of biomass (electricity) (thin1) | 0 | kg CO2 eq
[8 empty] | Mass of fibre board produced (thin2) | 0 | tonnes |  |  |  |  | Mass of biomass (electricity) (thin2) | 0 | kg CO2 eq
[8 empty] | Vol of particle board produced (thin1) | 0 | m3 |  |  |  |  | Mass of biomass (electricity) (thin1) | 0 | kg (dry mass)
[8 empty] | Vol of particle board produced (thin2) | 0 | m3 |  |  |  |  | Mass of biomass (electricity) (thin2) | 0 | kg (dry mass)
[8 empty] | Vol of fibre board produced (thin1) | 0 | m3 |  |  |  |  | Mass of biomass to be pelleted (thin1) | 0 | kg (dry mass)
[8 empty] | Vol of fibre board produced (thin2) | 0 | m3 |  |  |  |  | Mass of biomass to be pelleted (thin2) | 0 | kg (dry mass)
[15 empty] | Electricity from biomass (thin1) | 0 | kWh
[15 empty] | Electricity from biomass (thin2) | 0 | kWh
Product breakout from harvests - calculation of tonnages going to each manufacturing process/use
| Green tonnes | Dry tonnes | m3 | tonnes C
harvest1 (no thin) (yr50) | 0 | 0 | 0 | 0
harvest2 (no thin) (yr100) | 0 | 0 | 0 | 0
harvest1 (thinned) (yr50) | 9548005.7085 | 4972919.6398 | 13751782.6443 | 2483973.3601
harvest2 (thinned) (yr100) | 0 | 0 | 0 | 0
Green/fresh wood density (@oven dry mass, fresh volume) | 0.36162 | g/cm3
conversion factor from m3 dry wood to kg dry wood (20% mc) | 449 | kg/m3
Wood panels - Factor to wood raw material underbark | 2.5 | m3 (of green tonnes underbark = 1 tonnes of wood panel)
particle board density | 1.54 | m3/tonne |  |  | 183.539
fibre board (MDF) density | 1.667 | m3/tonne
Newsprint - Factor to wood raw material underbark | 2.8 | m3 (of green tonnes underbark = 1 tonnes of newsprint)
Paperboard - Factor to wood raw material underbark | 2.5 | m3 (of green tonnes underbark = 1 tonnes of 'other' paper and paperboard)
Conversion factor from kg wet woodchips (measured as dry mass) to 1kWh electricity (in CHP plant) | 0.84148 | kg/KWh
Conversion factor from kg (dry weight) wood to electricity in biomass power plant | 7.334 | kWh/kg
Conversion factor from kg wet woodchips (measured as dry mass) to 1MJ heat in industrial boiler | 0.069808 | kg/MJ | 14.325
Conversion factor for kg waste (wood, assumed 20% dry) to electric energy | 1.39 | MJ/kg | 0.38614 | kWhr/kg
Conversion factor for kg waste (wood, assumed 20% dry) to heat energy | 2.85 | MJ/kg
Debarking conversion factor | 1.12 | [34 empty] | #DIV/0! |  | 0.34713
moisture content of green wood | 92%
Vol natural gas (HP) needed to produce 1MJ heat | 0.026991 | m3
| Sorting (forest gate): | [9 empty] | Debarking: | [6 empty] | Sawmilling: | [10 empty] | Timber use summary |  |  | No thin (green tonnes) |  | Thinned (>75%) (green tonnes) |  | No thin (m3) |  | Thinned (>75%) (m3)
Product groups | Unthinned | Thinned |  |  | Sorted products: |  | Unthinned | Thinned |  | Debarked products | Unthinned | Thinned |  |  | Unthinned | Thinned |  |  |  | Unthinned | Thinned |  |  | Sawmill products |  | Unthinned | Thinned |  |  | Unthinned | Thinned | Harvest1 (yr 50) | Harvest2 (yr 100) | Harvest1 (yr 50) | Harvest2 (yr 100) | Harvest1 (yr 50) | Harvest2 (yr 100) | Harvest1 (yr 50) | Harvest2 (yr 100)
Chip/Fuel/Pulp |  | 35% | Panel board logs | 40% | Particle board (chip and OSB) | 50% | 0% | 7% | To debarking | Particle board logs |  |  |  |  | 0% | 6.25% | To particle board manufacturing. | [11 empty] | Particle board | 0% | 13.59% | 0 | 0 | 1297345.9319 | 0 | 0 | 0 | 1868538.8148 | 0 | 5% | 4.838% | Pulp and paper | 14.3%
[5 empty] | Fibre board (MDF) | 50% | 0% | 7% | To debarking | Fibre board logs |  |  |  |  | 0% | 6.25% | To fibre board manufacturing | [11 empty] | Fibre board | 0% | 13.04% | 0 | 0 | 1244597.4629 | 0 | 0 | 0 | 1792566.3549 | 0 | 26.62% | 27.28% | Wood panel | 13.72% | 28.02%
|  |  | Fuel logs | 44% |  |  | 0% | 15.4% | To biomass (electricity) | [5 empty] | n/a | n/a | [12 empty] | Biomass (heat) | 0% | 5.87% | 0 | 0 | 560476.4601 | 0 | 0 | 0 | 807241.9196 | 0 | 4.911% | 4.97% | Fence poles | 6.179%
|  |  | Pulp logs | 16% |  |  | 0% | 5.6% | To debarking | Pulp logs |  |  |  |  | 0% | 5% | To pulp and paper manufacturing | [11 empty] | Biomass (electricity) | 0% | 15.84% | 0 | 0 | 1512591.6543 | 0 | 0 | 0 | 2178552.4952 | 0 | 21.71% | 20.84% | Wood fuel | 16.68% | 22.85%
Fencing (fence poles) |  | 5.5% |  |  | Fence pole logs |  | 0% | 5.5% | To debarking | Fence pole logs |  |  |  |  | 0% | 4.911% | To fence pole manufacturing | [11 empty] | Pulp | 0% | 5% | 0 | 0 | 477400.2854 | 0 | 0 | 0 | 687589.1322 | 0 | 8.09% | 8.466% | Carcassing | 5.263%
[29 empty] | Fence poles | 0% | 4.911% | 0 | 0 | 468875.2803 | 0 | 0 | 0 | 675310.7549 | 0 | 11.15% | 10.58% | Fencing | 5.169%
Reds/Bars/Pallet |  | 5.5% |  |  | Pallet logs |  | 0% | 5.5% | To debarking | Pallet logs |  |  |  |  | 0% | 4.911% | To sawmilling | sawn timber (JJ): | 55% | 0% | 2.701% | p&p | 75% | p&p material |  | 0% | 2.026% |  | Pallets and packaging | 0% | 9.981% | 0 | 0 | 952989.0073 | 0 | 0 | 0 | 1372569.1092 | 0 | 9.981% | 9.069% | P&P | 10.51%
|  |  |  | 100% | [17 empty] | fencing | 20% | fencing material |  | 0% | 0.5402% |  | Fencing | 0% | 11.15% | 0 | 0 | 1064346.8863 | 0 | 0 | 0 | 1532955.4135 | 0 | 12.54% | 13.95% | Other | 11.73%
[22 empty] | carcassing | 5% | carcassing |  | 0% | 0.135% |  | Carcassing | 0% | 8.09% | 0 | 0 | 772472.0243 | 0 | 0 | 0 | 1112574.4686 | 0
[18 empty] | chips and sawdust: | 45% | 0% | 2.21% | panel boards | 50% | Particle board material | 75% | 0% | 0.8287% |  | Other/Horticultural mulch | 0% | 12.54% | 0 | 0 | 1196910.7156 | 0 | 0 | 0 | 1723884.1815 | 0 | 100% | 100%
[24 empty] | Fibre board material | 25% | 0% | 0.2762% |  |  | 0% | 100% | 0 | 0 | 9548005.7085 | 0 | 0 | 0 | 13751782.6443 | 0
[22 empty] | biomass | 50% | biomass (heat) | 60% | 0% | 0.6629% | To biomass (heat)
[24 empty] | biomass (electricity) | 40% | 0% | 0.442% | To biomass (electricity) |  | unthinned | thinned
Greens |  | 54% |  |  | Green logs |  | 0% | 54% | To debarking | Green logs |  |  |  |  | 0% | 48.21% | To sawmilling | sawn timber: | 55% | 0% | 26.52% | carcassing | 30% | carcassing |  | 0% | 7.955% |  | Mass of particle board produced (harvest1) | 0 | 747415.5259 | tonnes
[7 empty] | unthinned | thinned | [13 empty] | fencing | 40% | fencing material |  | 0% | 10.61% |  | Mass of particle board produced (harvest2) | 0 | 0 | tonnes
| 0% | 100% |  |  |  | Mass of woodchips, wet (measured as dry mass) (harvest1) | 0 | 765829624.5369 | kg | [12 empty] | p&p | 30% | p&p material |  | 0% | 7.955% |  | Mass of fibre board produced (harvest1) | 0 | 717026.5419 | tonnes
[6 empty] | Mass of woodchips, wet (measured as dry mass) (harvest2) | 0 | 0 | kg | [8 empty] | chips and sawdust: | 45% | 0% | 21.7% | panel boards | 60% | Particle board material | 50% | 0% | 6.509% |  | Mass of fibre board produced (harvest2) | 0 | 0 | tonnes
[24 empty] | Fibre board material | 50% | 0% | 6.509% |  | Vol of particle board produced (harvest1) | 0 | 1151019.9099 | m3
[22 empty] | biomass | 40% | other' i.e. horticulture | 40% | 0% | 3.471% | To 'other' i.e. horticultural mulch | Vol of particle board produced (harvest2) | 0 | 0 | m3
[24 empty] | biomass (heat) | 60% | 0% | 5.207% | To biomass (heat)
[10 empty] | Bark | 0% | 9.064% | Horticultural mulch | 100% | 0% | 9.064% | To horticulture | [11 empty] | Vols of fibre board produced (harvest1) | 0 | 1195283.2454 | m3
[13 empty] | Biomass | 0% | 0% | 0% | To biomass (electricity) |  |  |  |  | unthinned | thinned | [5 empty] | Vol of fibre board produced (harvest2) | 0 | 0 | m3
[11 empty] | unthinned | thinned | [8 empty] | Vol. of sawn timber (harvest1): | 0 | 4018098.9914 | m3 |  |  |  |  | Amount of horticultural mulch (harvest1) | 0 | 311383.8034 | tonnes C
[10 empty] | Vol. of debarked timber (harvest1): | 0 | 10387507.2474 | m3 | [7 empty] | Vol. of sawn timber (harvest2): | 0 | 0 | m3 |  | % output split of sawn products: |  |  | Amount of horticultural mulch (harvest2) | 0 | 0 | tonnes C
[10 empty] | Vol. of debarked timber (harvest2): | 0 | 0 | m3 | [7 empty] | Vol. of planed timber (harvest1): | 0 | 1112574.4686 | m3 |  | 52.5% | pp
[10 empty] | Mass newsprint produced (harvest1) | 0 | 122783.7736 | tonnes | [7 empty] | Vol. of planed timber (harvest2): | 0 | 0 | m3 |  | 30% | fencing |  | Mass of biomass (heat) (harvest1) | 0 | 534641998.2622 | kg CO2 eq
[10 empty] | Mass newsprint produced (harvest2) | 0 | 0 | tonnes | [7 empty] | Mass of chemically treated timber(harvest1) | 0 | 991511509.6029 | kg |  | 17.5% | carcassing |  | Mass of biomass (heat) (harvest2) | 0 | 0 | kg CO2 eq
[10 empty] | Mass paperboard produced (harvest1) | 0 | 137517.8264 | tonnes | [7 empty] | Mass of chemically treated timber(harvest2) | 0 | 0 | kg |  | 100% |  |  | Mass of biomass (heat) (harvest1) | 0 | 145811454.0715 | kg
[10 empty] | Mass paperboard produced (harvest2) | 0 | 0 | tonnes | [15 empty] | Mass of biomass (heat) (harvest2) | 0 | 0 | kg
[29 empty] | Heat produced from biomass (havest 1) | 0 | 2088749079.5745 | MJ
[29 empty] | Heat produced from biomass (havest 2) | 0 | 0 | MJ
[29 empty] | Mass of biomass (electricity) (harvest1) | 0 | 1442870632.7731 | kg CO2 eq
[29 empty] | Mass of biomass (electricity) (harvest2) | 0 | 0 | kg CO2 eq
[29 empty] | Mass of biomass (electricity) (harvest1) | 0 | 787808153.3023 | kg
[29 empty] | Mass of biomass (electricity) (harvest2) | 0 | 0 | kg
[29 empty] | Electricity produced from biomass (harvest1) | 0 | 5777784996.3189 | kWh
[29 empty] | Electricity produced from biomass (harvest2) | 0 | 0 | kWh
Product breakout for recycled/end-of-life material - calculation of tonnages going to each secondary manufacturing process or solid waste disposal site (SWDS):
Assume only one recycle then waste wood goes to incineration.
|  | % of initial harvest going to each recycling/SWDS process at end of primary use. | [12 empty] | % of initial harvest going to each recycling/SWDS process at end of primary use.
|  | thin | harvest (unthinned) | harvest (thinned) |  |  | thin | harvest (unthinned) | harvest (thinned) | [10 empty] | thin | harvest (unthinned) | harvest (thinned)
% wood waste collected/recycled: | 79.75% | 47.47% | 0% | 48.45% | particle board production | 80.01% | 37.99% | 0% | 38.77% |  |  |  | % wood waste collected/recycled: |  |  |  |  | Wood collected | particle board production | 2.917% | 3.264% | 3.388%
[5 empty] | biomass (energy production) | 19.99% | 9.488% | 0% | 9.684% | [9 empty] | biomass (energy production) | 5.417% | 6.062% | 6.292%
% wood waste to SWDS: | 20.25% | 12.05% | 0% | 12.3% | incineration | 96.34% | 11.61% | 0% | 11.85% |  |  |  | % wood waste to SWDS: | [5 empty] | incineration | 44.96% | 50.31% | 52.22%
[5 empty] | landfill | 3.655% | 0.4405% | 0% | 0.4496% | [9 empty] | landfill | 6.234% | 6.977% | 7.242%
% paper collected/recycled: | 99.92% | 0% | 0% | 4.996% | paper production | 100% | 0% | 0% | 4.996% |  |  |  | % paper collected/recycled: |  |  |  |  | Paper collected | paper production | 0% | 2.046% | 1.409%
% paper to SWDS: | 0.08484% | 0% | 0% | 0.004242% | incineration | 9.089% | 0% | 0% | 0.0003856% |  |  |  | % paper to SWDS: | [5 empty] | incineration | 0% | 0.02783% | 0.01917%
[5 empty] | landfill | 90.91% | 0% | 0% | 0.003856% | [9 empty] | landfill | 0% | 0.3911% | 0.2694%
[6 empty] | sums: | 59.52% | 0% | 65.75% | (rest goes to biomass or mulch)
From Defra 2018 'UK Statistics on Waste datasets' (mainly 2016 data):
Year | EWC-STAT code | EWC-STAT description | Hazardous/Non-hazardous split | Energy recovery | Incineration | Recovery other than energy recovery - Except backfilling | Recovery other than energy recovery - Backfilling | Deposit onto or into land | Land treatment and release into water bodies | Total waste sent to final treatment
2016 | 07.2 | Paper & cardboard wastes | Total | 19213.12 | 320.87 | 4138298.861 | 0 | 3209.332 | 0 | 4161042.183
2016 | 07.5 | Wood wastes | Total | 609329.45 | 745645.32 | 2439508.2422 | 137073 | 28290.81 | 0 | 3959846.8222
|  | 2016 | wood waste only |  |  | paper waste only
|  | UK waste treatment | t/yr |  |  | t/yr
| Collection | recovery (not energy) | 2439508.2422 | 63.82% | 80.01% | 4138298.861 | 99.45% | 99.54%
|  | energy recovery | 609329.45 | 15.94% | 19.99% | 19213.12 | 0.4617% | 0.4621%
| SWDS | incineration | 745645.32 | 19.51% | 96.34% | 320.87 | 0.007711% | 9.089%
|  | landfill | 28290.81 | 0.7401% | 3.655% | 3209.332 | 0.07713% | 90.91%
|  |  |  | 100% |  |  | 100%
I haven't included the 'energy recovery' and 'recovery other than energy recovery' figures to calculate these %s above. This is because I already used the FC sankey diagram to calculate timber waste to energy production. And because it is assumed that the decay rate used for each product accounts for reuse e.g. of pallets or construction site timber (but not recycling, where the product is processed and turned into a different product). The purpose of this calculation is purely to find the comparitive split between incineration and landfill.
Note on U9: Eilidh Jane Forster: FC blue book p134
Note on A12: Eilidh Jane Forster: In the absence of other information, and given that this split is depending on local market conditions at the time of harvest, assume an equal split between panel, fuel and fencing logs.
Note on C16: Eilidh Jane Forster: Kept fence poles separate for now. Might have to combine it with Chip/fuel/pulp later if its too complicated to deal with for now.
Note on I16: Eilidh Jane Forster: Kept fence poles separate for now. Might have to combine it with Chip/fuel/pulp later if its too complicated to deal with for now.
Note on I22: Eilidh Jane Forster: assume only fencing material and fence poles are chemically treated.
Note on A43: Eilidh Jane Forster: global database of wood density it has an EU source for SS at 0.36162 (g/cm^3), oven dry mass/fresh volume https://datadryad.org/handle/10255/dryad.235
Note on B43: Eilidh Jane Forster: global database of wood density it has an EU source for SS at 0.36162 (g/cm^3), oven dry mass/fresh volume https://datadryad.org/handle/10255/dryad.235
Note on A44: Eilidh Jane Forster: engineering toolbox.
Note on A45: Eilidh Jane Forster: Forest Research conversion factor. https://www.forestresearch.gov.uk/tools-and-resources/statistics/forestry-statistics/forestry-statistics-2016-introduction/sources/timber/conversion-factors/
Note on A48: Eilidh Jane Forster: Forest Research conversion factor. https://www.forestresearch.gov.uk/tools-and-resources/statistics/forestry-statistics/forestry-statistics-2016-introduction/sources/timber/conversion-factors/
Note on A49: Eilidh Jane Forster: Forest Research conversion factor. https://www.forestresearch.gov.uk/tools-and-resources/statistics/forestry-statistics/forestry-statistics-2016-introduction/sources/timber/conversion-factors/
Note on B50: Eilidh Jane Forster: ecoinvent: kg of dry wood chips that produces 1kW of electricity in a cogen plant. (heat and power co-generation, wood chips, 6667 kW, state-of-the-art 2014 ¦ electricity, high voltage ¦ APOS, S)
Note on B52: Eilidh Jane Forster: from ecoinvent process for woodchips to heat in industrial boiler. 'heat production, softwood chips from forest, at furnace 1000kW ¦ heat, district or industrial, other than natural gas ¦ APOS, U'
Note on B53: Eilidh Jane Forster: Assumptioni from Ecoinvent - treatment of municipal solid waste, incineration ¦ electricity, for reuse in municipal waste incineration only ¦ APOS, U (within the text description of the process) This is average for the municial waste mix assumed in Ecoinvent so is probably an underestimate for the wood component. "Net energy production: 1.39MJ/kg electric energy and 2.85MJ/kg thermal energy."
Note on B54: Eilidh Jane Forster: Assumptioni from Ecoinvent - treatment of municipal solid waste, incineration ¦ electricity, for reuse in municipal waste incineration only ¦ APOS, U (within the text description of the process) This is average for the municial waste mix assumed in Ecoinvent so is probably an underestimate for the wood component. "Net energy production: 1.39MJ/kg electric energy and 2.85MJ/kg thermal energy."
Note on A55: Eilidh Jane Forster: Forestry Commission conversion factor for tonnes under bark to tonnes to over bark. https://www.forestresearch.gov.uk/tools-and-resources/statistics/forestry-statistics/forestry-statistics-2016-introduction/sources/timber/conversion-factors/
Note on B57: Eilidh Jane Forster: From Ecoinvent process: 'heat production, natural gas, at industrial furnace >100kW ¦ heat, district or industrial, natural gas ¦ APOS, U'
Note on B59: Eilidh Jane Forster: These figures are pasted from the GH data calcs spreadsheet.
Note on A60: Eilidh Jane Forster: According to Sankey diagram, 38.7% panel boards, 48.1% fuel, 13.1% pulp
Note on F60: Eilidh Jane Forster: according to sankey diagram over 75% of wood panels produced in UK are particle board. Rest is fibre board.
Note on AD60: Eilidh Jane Forster: These are collectively wood panels. The actual split between particle board and fibre board is calculated based on known data on recycled content of particle board and actual UK manufacturing. In Sheet '>75%thin'. The actual split is around 50:50 i.e. aroun 14% fibre board and 13% particle board.
Note on A64: Eilidh Jane Forster: Kept fence poles separate for now. Might have to combine it with Chip/fuel/pulp later if its too complicated to deal with for now.
Note on A66: Eilidh Jane Forster: Combined Reds with Bars/Pallets.
Note on S66: Eilidh Jane Forster: 50% sawn timber, 50% chips and sawdust. Sawn timber roughly: 85% p&p 10% fencing 5% carcassing
Note on S69: Eilidh Jane Forster: 70% chips 30% sawdust
Note on Z71: Eilidh Jane Forster: I made this estimation by looking at the % of sawdust/chips produced and used in ecoinvent unit processes for sawing and kiln drying. Fo 1m3 of sawn product 67.68369kg of chips/sawdust is produced. And For 1m3 of dried product 40.88793kg of chips/sawdust is used i.e. around 60% of the amount produced during sawing.
Note on S73: Eilidh Jane Forster: 60% sawn timber, 40% chips and sawdust. Sawn timber: 73% centre yield (70% of it ends up as carcassing, 25% as fencing and 5% as p&p) and 27% side yield (to p&p).
Note on G75: Eilidh Jane Forster: Only chipping of green logs. Assumed to be a pre-step to pelletising.
Note on Z79: Eilidh Jane Forster: I made this estimation by looking at the % of sawdust/chips produced and used in ecoinvent unit processes for sawing and kiln drying. Fo 1m3 of sawn product 67.68369kg of chips/sawdust is produced. And For 1m3 of dried product 40.88793kg of chips/sawdust is used i.e. around 60% of the amount produced during sawing.
Note on V84: Eilidh Jane Forster: assume only carcassing is planed.
Note on K85: Eilidh Jane Forster: Assume 50% of pulp logs go to newsprint and 50% to paperboard.
Note on V86: Eilidh Jane Forster: assume only fencing material and fence poles are chemically treated.
Note on AD94: Eilidh Jane Forster: Use to calculated emissions from wood pellet production)
Note on AD95: Eilidh Jane Forster: Use to calculated emissions from wood pellet production)
Note on A105: Eilidh Jane Forster: Interrogation of Sankey diagram shows that around 14% of the sum of pallets/packaging, carcassing and wood panels and 'other' wood products consumed are recycled. Assume all other wood products end up at SWDS (These numbers don't include wood used for biomass and mulch, which are not collected since they end up in the environment directly). The Sankey diagram also shows a 65%:35% split between panel production (chipboard production because OSB and MDF use mainly virgin material) and biomass, respectively.
Note on A107: Eilidh Jane Forster: From above comment, it follows then that 86% of all wood products (except biomass and mulch) are disposed of.
Note on A109: Eilidh Jane Forster: % of paper collected divided by % paper consumed. Sankey diagram shows that around 83% of paper consumed is collected for recycle. It is asusmed that 100% of this is used in paper production. The 17% paper not collected is assume to end up at SWDS.
Note on C123: Eilidh Jane Forster: From Defra's 2018 report 'UK Statistics on Waste dataset' this is the split for all uk waste going to incineration and landfill. (Using 2016 data)

## GWP_impact
[11 empty] | Summary of harvest1 primary timber use impacts (i.e. not including recovered wood or recycled uses) |  |  |  |  | Condensed summary for purposes of presentation |  |  |  |  | Alternative condensed summary for purposes of presentation
Processes | System inputs/output | Quantity | Units | Abiotic depletion (fossil fuels) - CML-IA baseline |  | IPCC GWP 100a - IPCC 2013 GWP 100a (kg CO2eq) | [6 empty] | Abiotic depletion (fossil fuels) - CML-IA baseline | IPCC GWP 100a - IPCC 2013 GWP 100a (kg CO2eq) | [8 empty] | Tonnes CO2e per year (2020 baseline)
Site establishment | [16 empty] | Summary | MJ | kg CO2e |  |  | MJ | Scope 1,2&3 | Scope 1&2 | Scope 3 | Avoided emissions | % contribution to total value chain GWP impact (Scopes 1,2&3)
Land use change | Displacement of low intensity UK beef production | #REF! | kg CO2 eq |  |  | #REF! |  |  |  |  | Planting | Market for tree seedlings | 194056311.3642 | 17412309.7578 |  | Nursery | Market for tree seedlings | 194056311.3642 | 17412309.7578 | #DIV/0! | Forestry Operations | 1278255428.2075 | 87903.2487 | 87768.3758 | 134.873 |  | 3.174% | Forestry ops
| Scenario 1: Replacement of displaced low intensity UK beef production with sustainable high intensity beef production in Europe | #REF! | kg CO2eq |  | 0 | #REF! | #REF! |  |  |  |  | Clearing brash and mounding (ready for planting) - 'delimbing with excavator' used. | 218487005.1894 | 15201359.3607 |  | Forest mgt | Clearing brash and mounding (ready for planting) - 'delimbing with excavator' used. | 218487005.1894 | 15201359.3607 | #DIV/0! | Timber transport | 2690652285.5267 | 165049.9381 | 165049.9381 |  |  | 5.96% | transport
| Scenario 2: Replacement of displaced low intensity UK beef production with expansion of average production in Brazil | #REF! | kg CO2eq |  |  | #REF! | [5 empty] | Application of pesicides (weevil) | 2039416.3854 | 134872.9884 |  |  | Application of pesicides (weevil) | 2039416.3854 | 134872.9884 |  | Sawmills | 6856437915.2415 | 475120.9082 | 463727.5897 | 11393.3185 |  | 17.16% | sawmills
| Scenario 2: Conversion of tropical forestry to expand beef production in Brazil. | #REF! | kg CO2eq |  | 0 | #REF! | #REF! |  |  |  | Forest mgt | Thinning - harvester | 85009440.344 | 390.7651 |  |  | Thinning/harvesting | 863672695.2685 | 55154706.639 | #DIV/0! | Wood Panel Production | 17561959298.1537 | 1783584.3671 | 1047154.3093 | 736430.0578 |  | 64.4% | wood panels
Conversion of grassland to forestry (above ground biomass loss) - DELETE? | 1 ha of grassland converted to forest | #REF! | kg CO2 eq |  |  | #REF! | [5 empty] | Thinning - forwarder | 70008735.7298 | 4936096.1776 |  | Transport (forest to processor) | Forest to processor | 2690652285.5267 | 165049938.0734 | #DIV/0! | Wood Fuel Production | 3155584250.9188 | 257746.4061 | 257746.4061 |  |  | 9.307% | wood fuel production
Land clearing and irrigation | Machine hours - excavator | 15 | hrs | 14113.9234 |  | 981.9844 | [5 empty] | Harvest - harvester | 388614584.4299 | 27653208.5988 |  | Sawmill | Debarking | 3104873800.7645 | 210091280.6787 |  | Avoided emissions |  | -7010055.0047 |  |  | -7010055.0047
Herbicide application (manual) | Herbicide (glyphosphate) | 0.84 | g | 128.69 | 14242.6134 | 9.4177 | #REF! |  |  |  |  | Harvest - forwarder | 320039934.7647 | 22565011.0976 |  |  | Sawing | 1457627172.244 | 99451217.3647
[11 empty] | Transport (forest to processor) | Forest to processor - thin | 0 | 0 |  |  | Drying (of sawn timber) | 1619907959.973 | 115063057.3136
Planting (1&2) | [11 empty] | Forest to processor - harvest | 2690652285.5267 | 165049938.0734 |  |  | Planing | 521579953.4365 | 39122034.3321
Market for tree seedlings | Tree seedlings (planting1) | 387006148.7855 | seedlings | 194056311.3642 |  | 17412309.7578 |  |  |  |  | Sawmill | Debarking - thin | 0 | 0 |  |  | Chemical treatment | 152449028.8234 | 11393318.5296
| Tree seedlings (planting2) | 25000 | seedlings | 12535.7383 |  | 1124.8083 | [5 empty] | Debarking - harvest | 3104873800.7645 | 210091280.6787 |  | Particle board production | Particle board production | 16104108422.9133 | 895116145.869
Clearing brash and mounding (ready for planting) - 'delimbing with excavator' used. | Machine hours (planting1) | 232203.6893 | hrs | 218487005.1894 |  | 15201359.3607 | [5 empty] | Sawing | 1457627172.244 | 99451217.3647 |  | Fibre board production | Fibre board production | 1457850875.2404 | 888468221.2628
| Machine hours (planting2) | 15 | hrs | 14113.9234 |  | 981.9844 | [5 empty] | Drying (of sawn timber) | 1619907959.973 | 115063057.3136 |  | Wood fuel production (&use) | Woodchip/pellet production | 976212797.8777 | 79149922.7779
Application of pesicides (weevil) | Pesticides (planting1) | 12879.5646 | g | 2039416.3854 |  | 134872.9884 | [5 empty] | Planing | 521579953.4365 | 39122034.3321 |  | Paper production | Graphics paper (virgin newsprint) - cascading | 12080581637.78 | 1054439338.8607
| Pesticides (planting2) | 0.832 | g | 131.7432 | 414609514.3437 | 8.7126 | 32750657.6122 |  |  |  |  | Chemical treatment - thin | 0 | 0 |  |  | Graphics paper (recycled newsprint) | 15574753051.75 | 1320341249.908
[12 empty] | Chemical treatment - harvest | 152449028.8234 | 11393318.5296 |  |  | Paperboard (Corrugated board box) - cascading | 21602908566.148 | 1752883979.366
Forest growth | Net ecosystem C change over 100 yr period (not incl HWP) | -16357271.7862 | tonnes CO2 | 0 | 0 | -16357271786.1767 | -16357271786.1767 |  |  |  | Particle board production | Particle board - thin | 0 | 0 |  | Woodfuel production&use - waste wood | Woodchip production - cascading | 2179371453.041 | 178596483.3622
[12 empty] | Particle board - harvest | 5427862203.7955 | 301697366.1986 |  | Avoided emissions |  |  | -7010055004.7313 | 30
Thinning (1&2) | Machine hours - harvester (thin1) | 108361.7217 | hrs | 85009440.344 |  | 6049139.381 |  |  |  |  | Fibre board production | Fibre board - thin | 0 | 0 |  | % contribution to avoided emissions GWP impact
| Machine hours - harvester (thin2) | 7 | hrs | 5491.4787 |  | 390.7651 | [5 empty] | Fibre board - harvest | 1271930456.5608 | 117400624.289 |  | (Avoided emissions from electricity) |  |  | -4608725201.6854 | 65.74%
| Machine hours - forwarder (thin1) | 108361.7217 | hrs | 70008735.7298 |  | 4936096.1776 |  |  |  |  | Biomass combustion | Woodchip production (wet) - thin | 0 | 0 |  | (Avoided emissions from concrete) |  |  | -2401329803.0459 | 34.26%
| Machine hours - forwarder (thin2) | 7 | hrs | 4522.4563 | 155028190.0088 | 318.8642 | 10985945.1878 |  |  |  |  | Woodchip production (wet) - harvest | 117749497.9878 | 8800039.906
[12 empty] | Wood pellet production - thin | 0 | 0
[12 empty] | Wood pellet production - harvest | 858463299.89 | 70349882.8719
Harvesting (rotation 1&2) | Machine hours - harvester (harvest1) | 495367.8704 | hrs | 388614584.4299 |  | 27653208.5988 |  |  |  |  | Paper production | Graphics paper (virgin newsprint) | 1977732534.5247 | 172624054.7579
| Machine hours - harvester (harvest2) | 32 | hrs | 25103.9025 |  | 1786.3546 | [5 empty] | Paperboard (Corrugated board box) | 1563571068.8812 | 126869892.0263
| Machine hours - forwarder (harvest1) | 495367.8704 | hrs | 320039934.7647 |  | 22565011.0976 |  |  |  |  | Wood panel production | Cascading wood use - Wood panel production | 16356117427.9889 | 909123585.674
| Machine hours - forwarder (harvest2) | 32 | hrs | 20674.0859 | 708700297.1831 | 1457.6649 | 50221463.7159 |  |  |  | Biomass combustion (primary waste) | Woodchip production (wet) | 57196557.857 | 4274599.8941
[11 empty] | Biomass combustion (secondary waste) | Woodchip production (wet) | 95231533.5606 | 7117153.873
Transport (forest to wood processor) | Transport to processor sites (thin1) | 0 | t*km | 0 |  | 0 |  |  |  |  | Paper - cascading | Graphics paper (recycled newsprint) | 1243240557.3313 | 105395044.5281
| Transport to processor sites (thin2) | 0 | t*km | 0 |  | 0 | [5 empty] | Paperboard (Corrugated board box) | 1270634556.1855 | 103100698.2392
| Transport to processor sites (harvest1) | 1909601141.7023 | t*km | 2690652285.5267 |  | 165049938.0734
| Transport to processor sites (harvest2) | 0 | t*km | 0 | 2690652285.5267 | 0 | 165049938.0734
Debarking | Volume of merchantable timber debarked (thinning 1) | 0 | m3 | 0 |  | 0 |  | 2018 paper and paperboard production UK (000's metric tonnes):
| Volume of merchantable timber debarked (thinning 2) | 0 | m3 | 0 |  | 0 |  | packaging | 1900
| Volume of merchantable timber debarked (harvest 1) | 10387507.2474 | m3 | 3104873800.7645 |  | 210091280.6787 |  | tissue | 750
| Volume of merchantable timber debarked (harvest 2) | 0 | m3 | 0 | 3104873800.7645 | 0 | 210091280.6787 | graphics and other | 1250
[8 empty] | total | 3900
Sawing | Volume of sawn timber (harvest1) | 4018098.9914 | m3 | 1457627172.244 |  | 99451217.3647
| Volume of sawn timber (harvest2) | 0 | m3 | 0 | 1457627172.244 | 0 | 99451217.3647
Extra data/calcs to reconcile actual value chain impact, by including recovered waste contribution:
Drying (of sawn timber) | Volume of dried timber (harvest 1) | 4018098.9914 | m3 | 1619907959.973 |  | 115063057.3136
| Volume of dried timber (harvest 2) | 0 | m3 | 0 | 1619907959.973 | 0 | 115063057.3136 |  |  |  | 2020 wood panel production UK:
Wet tonnes
Planing | Volume of planed timber (harvest1) | 1112574.4686 | m3 | 521579953.4365 |  | 39122034.3321 | [5 empty] | Roundwood | Sawmill Products | Reclaimed Wood
| Volume of planed timber (harvest2) | 0 | m3 | 0 | 521579953.4365 | 0 | 39122034.3321 |  |  |  | Wood Use | 1310000 | 1535000 | 982000
Chemical treatment | Mass of chemically treated wood (thin1) | 0 | kg | 0 |  | 0 |  |  |  | Tonnes particle board/yr | UK & Ireland production (m3) |  | GWP of resins used (kg CO2e) | % of total GWP
| Mass of chemically treated wood (thin2) | 0 | kg | 0 |  | 0 |  |  |  | 821835.6329 | MDF | 1370000 | 427621564.0678 | 48.13%
| Mass of chemically treated wood (harvest1) | 991511509.6029 | kg | 152449028.8234 |  | 11393318.5296 |  |  | Potential % contribution of recovered MDF | 48.67% | OSB | 1100000 | 143120007.6708 | 34.5% |  | 40.06% | i.e. around 40% of the impact of wood panel production is from resins used
| Mass of chemically treated wood (harvest2) | 0 | kg | 0 | 152449028.8234 | 0 | 11393318.5296 |  |  |  | Particleboard | 2315000 | 301202561.5982
Particle board production | Volume of particle board (thin1) | 0 | m3 | 0 |  | 0 |  |  |  |  | Virgin material used in fibre board: |  | 2054589.0822 | m3 (green tonnes)
| Volume of particle board (thin2) | 0 | m3 | 0 |  | 0 | [6 empty] | 14.94% | as % of total harvest
| Volume of particle board (harvest1) | 1151019.9099 | m3 | 5427862203.7955 |  | 301697366.1986 |  |  |  |  | Virgin material used in particle board: |  | 2217532.4675 |  | 40%
| Volume of particle board (harvest2) | 0 | m3 | 0 | 5427862203.7955 | 0 | 301697366.1986 | [5 empty] | 16.13%
|  |  | m3 | [7 empty] | So, roughly equal quantities of virgin material are used in fibreboard andparticleboard, respective.
Fibre board production | Volume of fibre board (thin1) | 0 | m3 | 0 |  | 0 |  |  |  |  | The actual split of virgin material, adjusted to match the material flow diagram, would be roughly 13% for MDF and 14% for particle board. (This tallies up with 'material flow' sheet)
| Volume of fibre board (thin2) | 0 | m3 | 0 |  | 0 |  |  |  |  | 13% | 1241240.7421
| Volume of fibre board (harvest1) | 1195283.2454 | m3 | 1271930456.5608 |  | 117400624.289 |  |  |  |  | 14% | 1336720.7992 | 2577961.5413
| Volume of fibre board (harvest2) | 0 | m3 | 0 | 1271930456.5608 | 0 | 117400624.289
[11 empty] | According to Ecoinvent unit processes for particle board |  | 49.6 | kg fomaldehyde resin /m3 particle board
Biomass combustion | [10 empty] | According to Ecoinvent unit process for MDF |  | 46.36 | kg fomaldehyde resin /m3 MDF
[11 empty] | According to Ecoinvent unit process for MDF |  | 41.79 | kg melamine formaldehyde resin / m3 MDF
Woodchip production (wet) | Mass of woodchips, wet (measured as dry mass) - (thin1) | 0 | kg | 0 |  | 0
| Mass of woodchips, wet (measured as dry mass) - (thin2) | 0 | kg | 0 |  | 0 |  |  |  |  | 2020 Waste wood fuel production |  | 2000000000 | kg (dry)
| Mass of woodchips, wet (measured as dry mass) - (harvest1) | 765829624.5369 | kg | 117749497.9878 |  | 8800039.906 |  |  |  |  | Avoided emissions from waste wood fuel |  | -2577863398.3588 | kg CO2e
| Mass of woodchips, wet (measured as dry mass) - (harvest2) | 0 | kg | 0 |  | 0
Wood pellet production | Wood pellets, measured as dry mass - (thin1) | 0 | kg | 0 |  | 0
| Wood pellets, measured as dry mass - (thin2) | 0 | kg | 0 |  | 0
| Wood pellets, measured as dry mass - (harvest1) | 787808153.3023 | kg | 858463299.89 |  | 70349882.8719
| Wood pellets, measured as dry mass - (harvest2) | 0 | kg | 0 |  | 0
Heat production (embodied emissions) | Heat from biomass (woodchips) (thin1) | 0 | MJ | 0 |  | 0
| Heat from biomass (woodchips) (thin2) | 0 | MJ | 0 |  | 0
| Heat from biomass (woodchips) (harvest1) | 2088749079.5745 | MJ | 23590234.9651 |  | 4282415.5338
| Heat from biomass (woodchips) (harvest2) | 0 | MJ | 0 |  | 0
Electricity production (embodied emissions) | Electricity from biomass (woodchips/pellets) (thin1) | 0 | kWh
| Electricity from biomass (woodchips/pellets) (thin2) | 0 | kWh
| Electricity from biomass (woodchips/pellets) (harvest1) | 5777784996.3189 | kWh
| Electricity from biomass (woodchips/pellets) (harvest2) | 0 | kWh
Combustion (biogenic emissions) | Mass biomass (thin1) | 0 | kg CO2 eq |  |  | 0
| Mass biomass (thin2) | 0 | kg CO2 eq |  |  | 0
| Mass biomass (harvest1) | 0 | kg CO2 eq |  |  | 0
| Mass biomass (harvest2) | 0 | kg CO2 eq |  | 999803032.8428 | 0 | 83432338.3117
Paper production
Graphics paper (virgin newsprint) | Mass newsprint (harvest1) | 122783773.6103 | kg | 1977732534.5247 |  | 172624054.7579
| Mass newsprint (harvest2) | 0 | kg | 0 |  | 0
Paperboard (Corrugated board box) | Mass paperboard (harvest1) | 137517826.4435 | kg | 1563571068.8812 |  | 126869892.0263
| Mass paperboard (harvest2) | 0 | kg | 0 | 3541303603.4059 | 0 | 299493946.7843
Horticultural mulch degradation | Mass horticultural mulch (thin1) - emitted (biogenic) | 0 | kg CO2 eq |  |  | 0
| Mass horticultural mulch (thin2) - emitted | 0 | kg CO2 eq |  |  | 0
| Mass horticultural mulch (harvest1) - emitted | 0 | kg CO2 eq |  |  | 0
| Mass horticultural mulch (harvest2) - emitted | 0 | kg CO2 eq |  |  | 0 | 0
Horticultural mulch C storage | Mass horticultural mulch (thin1) - stored in soil | 0 | kg CO2 eq |  |  | 0
| Mass horticultural mulch (thin2) - stored in soil | 0 | kg CO2 eq |  |  | 0
| Mass horticultural mulch (harvest1) - stored in soil | -623319015.5305 | kg CO2 eq |  |  | -623319015.5305
| Mass horticultural mulch (harvest2) - stored in soil | 0 | kg CO2 eq |  | 0 | 0 | -623319015.5305
Cascading wood use - Wood panel production | Volume of particle board (thin1&2 and harvest1 cascaded) | 3468440.447 | m3 | 16356117427.9889 | 16356117427.9889 | 909123585.674 | 909123585.674
Cascading wood use - biomass combustion (primary waste)
Woodchip production (wet) | Mass of woodchips, wet (measured as dry mass) (thin1&2 and harvest1 cascaded) | 372000043.9662 | kg | 57196557.857 |  | 4274599.8941
Electricity production (embodied emissions) | Electricity from biomass (woodchips/pellets) (thin1&2 and harvest1 cascaded) | 2728248322.4482 | kWh | [6 empty] | Should I also add pellet production?
Electricity production (biogenic emissions by yr 100) | Mass biomass (thin1&2 and harvest1 cascaded) | 0 | kg CO2eq |  | 57196557.857 | 0 | 4274599.8941
Cascading wood use - biomass combustion (secondary waste)
Woodchip production (wet) | Mass of woodchips, wet (measured as dry mass) (thin1&2 and harvest1 cascaded) | 619375291.0808 | kg | 95231533.5606 |  | 7117153.873
Electricity production (embodied emissions) | Mass of woodchips, wet (measured as dry mass) (thin1&2 and harvest1 cascaded) | 4542498384.7867 | kWh | [6 empty] | Should I also add pellet production?
Electricity production (biogenic emissions by yr 100) | Electricity from biomass (woodchips/pellets) (thin1&2 and harvest1 cascaded) | 0 | kg CO2eq |  | 95231533.5606 | 0 | 7117153.873
0
Cascading paper use - paper manufacturing
Graphics paper (recycled newsprint) | Mass recycled newsprint (harvest1 cascaded) | 99780117.9576 | kg | 1243240557.3313 |  | 105395044.5281
Paperboard (Corrugated board box) | Mass paperboard (harvest1 cascaded) | 111753732.1125 | kg | 1270634556.1855 | 2513875113.5169 | 103100698.2392 | 208495742.7672
Waste treatment (from primary and secondary use)
Incineration (biogenic C) | primary product wastes | 0 | kg CO2eq |  |  | 0
| secondary product wastes | 0 | kg CO2eq |  | 0 | 0 | 0
Landfill (emissions) | primary product wastes | 8818387.7853 | kg CO2eq |  |  | 8818387.7853
| secondary product wastes | 3043825.3742 | kg CO2eq |  | 0 | 3043825.3742 | 11862213.1595
Landfill (storage) | primary product wastes | 382028.7049 | kg CO2eq |  |  | -382028.7049
| secondary product wastes | 9363297.1323 | kg CO2eq |  | 0 | -9363297.1323 | -9745325.8372
Primary avoided emissions (FF/product substitution) | Start here - do heat
Timber used in construction of timber frame houses - substituting mineral built houses (harvest1) | Avoided emissions (harvest1) |  | kg CO2eq | -15373635814.4213 |  | -2401329803.0459 |  |  |  | Probably calculate all construction emissions subn in the C graph page on an annual basis and then link the total to this page.
Timber used in construction of timber frame houses - substituting mineral built houses (harvest2) | Avoided emissions (harvest2) |  | kg CO2eq | 0 | -15373635814.4213 | 0 | -2401329803.0459
Biomass (electricity) (thin 1) | 100% gas substitution (thin1) | 0 | kWh | 0 |  | 0
Biomass (electricity) (thin 2) | 100% gas substitution (thin2) | 0 | kWh | 0 |  | 0
Biomass (heat) (harvest 1) | Coal substitution (harvest1) | 0 | MJ | 0 |  | 0
Biomass (electricity) (harvest 1) | 100% gas substitution (harvest1) | 5777784996.3189 | kWh | -34695509274.3927 |  | -2030861803.3266
Biomass (heat) (harvest 2) | Coal substitution (harvest2) | 0 | MJ | 0 |  | 0
Biomass (electricity) (harvest 2) | 100% gas substitution (harvest2) | 0 | kWh | 0 |  | 0
Biomass (electricity) (construction waste) (harvest 1) | 100% gas substitution (construction waste, harvest1) | 56022683.3025 | kWh | -336415344.1737 |  | -19691685.9508
Biomass (electricity) (construction waste) (harvest 2) | 100% gas substitution (construction waste, harvest2) | 0 | kWh | 0 | -35031924618.5663 | 0 | -2050553489.2774
Secondary avoided emissions (FF/product substitution)
Biomass (heat) (primary waste) | Coal substitution (thin1&2 and harvest1&2 primary waste) | 0 | MJ | 0 |  | 0 |  |  |  | Probably calculate all biomass FF subn in the C graph page on an annual basis and then link the total to this page.
Biomass (electricity) (primary waste) |  | 2728248322.4482 | kWh | -16383088854.0604 |  | -958965297.5284 |  |  |  | Probably calculate all biomass FF subn in the C graph page on an annual basis and then link the total to this page.
Biomass (heat) (secondary waste) | Natural gas substitution (thin1&2 and harvest1&2 secondary waste) |  | MJ | 0 |  | 0 |  |  |  | Probably calculate all biomass FF subn in the C graph page on an annual basis and then link the total to this page.
Biomass (electricity) (secondary waste) |  | 4542498384.7867 | kWh | -27277632334.6567 | -43660721188.7171 | -1596664892.7251 | -2555630190.2535 |  |  | Probably calculate all biomass FF subn in the C graph page on an annual basis and then link the total to this page.
Incineration (primary waste) | Coal substitution - heat (thin1&2 and harvest1&2 primary waste) | 219725354.2743 | MJ | -252170344.3789 |  | -30297672.1241
| Natural gas substitution - electricity (thin1&2 and harvest1&2 primary waste) | 1621727912.7411 | kWh | -9738450958.784 |  | -570029046.6801
Incineration (secondary waste) | Coal substitution - heat (thin1&2 and harvest1&2 secondary waste) | 73116995.6428 | MJ | -83913565.788 |  | -10082017.0162
| Natural gas substitution - electricity (thin1&2 and harvest1&2 secondary waste) | 539654939.3279 | kWh | -3240619539.2095 |  | -189685944.3465
|  |  |  | Sum (mix BAU): | -13315154408.1605 |  | -800094680.1669
Sum (gas + coal sub):
HWP C storage In Use | Mass of C in HWPs (primary use, not including biomass) | -1188840024.9272 | kg CO2eq |  | 0 | -1188840024.9272 | -1812159040.4577
HWP C storage In Recycled Use | Mass of C in HWPs (recycled use, not including biomass) | -1220983368.2317 | kg CO2eq |  | 0 | -1220983368.2317 | -1220983368.2317
HWP C sotrage in CCS technology
Indirect landuse change | Scenario 1: Replacement of displaced low intensity UK beef production with sustainable high intensity beef production in Europe | #REF! | kg CO2eq |  | 0 | #REF! | #REF!
| Scenario 2: Replacement of displaced low intensity UK beef production with expansion of average production in Brazil | #REF! | kg CO2eq |  |  | #REF!
| Scenario 2: Conversion of tropical forestry to expand beef production in Brazil. | #REF! | kg CO2eq |  | 0 | #REF! | #REF!
Note on A2: Eilidh Jane Forster: Processes inside "" are exported from ecoinvent.
Note on V4: Eilidh Jane Forster: inlcudes nurseries
Note on Z7: Eilidh Jane Forster: Assumes that 40% of emissions are from resins use (as per Ecoinvent data for panel manufacturing)
Note on B8: Eilidh Jane Forster: C content of grassland biomass assumed to be same as forest biomass. IPCC default for grassland (AG only as BG already accounted for in C model) (table 6.4)
Note on A10: Eilidh Jane Forster: 0.75lb per acre (assuming only planting rows are sprayed) = 0.34kg/acre = 0.84kg/ha https://www.pioneer.com/home/site/us/agronomy/glyphosate-optimum-performance/
Note on B10: Eilidh Jane Forster: embodied emissions only
Note on A13: Eilidh Jane Forster: No. of trees set by planting density and area of stand (1ha @ 2m) Two plantings = 25000 x2
Note on Q14: Eilidh Jane Forster: This figure is calculated from UK data on wod panel manufacturing (instead of being driven by the material_flow sheet) in order to account for the recycled waste wood input in addition to the virgin fibre from UK harvest value chain.
Note on A15: Eilidh Jane Forster: GH estimate - 15 hrs per hectare for a 15t 360 Excavator. Two plantings per 100 years.
Note on Q15: Eilidh Jane Forster: This figure is calculated from UK data on wod panel manufacturing (instead of being driven by the material_flow sheet) in order to account for the recycled waste wood input in addition to the virgin fibre from UK harvest value chain.
Note on Q16: Eilidh Jane Forster: This figure only includes wood pellets manufactured in the UK, not those imported.
Note on A17: Eilidh Jane Forster: GH estimate - used against the weevil, two applications (or one) a year for two years. 416 grams/ha acetamiprid. Or 832 for two applications.
Note on Q17: Eilidh Jane Forster: This figure is manually inserted in order to account for paper produced from recycled paper and also imported pulp.
Note on B20: Eilidh Jane Forster: I can split this into biomass and DOM if desired.
Note on Q20: Eilidh Jane Forster: This figure is calculated from the WRA data on recovered wood used for biomass.
Note on S20: Eilidh Jane Forster: Previously this cell contained N31+N32
Note on T20: Eilidh Jane Forster: Previously this cell contained O31+O32
Note on Q21: Eilidh Jane Forster: This includes avoided emissions from use of virgin wood for biomass and construction (using the model output) & also the use of waste wood for biomass (from WRA data for recovered wood waste used in this application i.e. 2,500,000,000tonnes per anum)
Note on A22: Eilidh Jane Forster: GH estimate - 7hrs Harvester and 7hrs Forwarder (per thin, 28 hrs for 2 thins)
Note on A28: Eilidh Jane Forster: GH - 32hrs Harvester and 32hrs forwarder (per harvest, so 128hrs for two harvest rotations)
Note on A33: Eilidh Jane Forster: GH estimate: Average journey 60km. Average load 26 tonnes. Wood for good EPD uses average distance 100km.
Note on A38: Eilidh Jane Forster: All emissions from timber processing will be amalgamated for thin1, thin2, harvest1 and harvest2 for calculations as they don't affect C decay in HWP calculations.
Note on I38: Eilidh Jane Forster: https://www.statista.com/statistics/993838/papers-and-boards-production-united-kingdom/
Note on I39: Eilidh Jane Forster: Treat as Paperboard (corrugated board box)¦
Note on I40: Eilidh Jane Forster: treat as Graphics paper (virgin newsprint)
Note on I41: Eilidh Jane Forster: treat as Graphics paper (recycled newsprint)
Note on A43: Eilidh Jane Forster: Includes chipping of residue.
Note on L45: Eilidh Jane Forster: The 'material flow' sheet and the calculated data extracted from rows A-H on this sheet do not include recovered wood. Further calcuations are needed to scale the wood panel production emissions up to actual production levels (by including the recovered wood element) and also scaling up the avoided emissions from recovered waste used for biofuel (again by including the recovered waste contribution).
Note on A46: Eilidh Jane Forster: Assume no volume lost on drying.
Note on L47: Eilidh Jane Forster: https://wpif.org.uk/Industry_Statistics Wet tonnes
Note on A49: Eilidh Jane Forster: Assume only carcassing material is planed.
Note on A52: Eilidh Jane Forster: Treatment of fence poles and fencing only. i.e. outdoor use timber. - Need to check this assumption. I think all wood is treated (for indoor use) and then some is treated differently (for outdoor use). Might need to add another chemical treatment process.
Note on K54: Eilidh Jane Forster: Around 400k tonnes of fibreboard are recovered every year. This equates to 49% of UK production every year.
Note on L54: Eilidh Jane Forster: Treat as 'particle board production' in calculations
Note on A66: Eilidh Jane Forster: Assumed some burned in heat plant and some burned in power plant. Boundary of heat production process is delivery of wet woodchips to factory… to heat output at factory gate. Hence chipping of biomass logs is included as a separate process in this section, followed by the heat/power generation from all biomass fuel material (measured in dry mass). Drying of woodchips is included in the combustion process so a separate process is not required for this. Currently no representation of biomass power plant in ecoinvent so can't calculate embodied emissions. However, pelletisation is assumed to be a separate process so it calculated separately. (FF displacement effects dealt with elsewhere.)
Note on N69: Eilidh Jane Forster: I assume the WRA data on collected wood waste used in bioenergy - 2.5million tonnes per annum - is for wood at around 20% moisture so modified to get dry weight equivalent.
Note on N70: Eilidh Jane Forster: This assumes that 50% of the biomass is used for electricity generation and counts as avoided emissions. The other 50% has no substution benefits. I need to check this and determine if this is reasonable. E.g. is the marginal energy source an alternative renewable energy rather than fossil fuels??
Note on A72: Eilidh Jane Forster: Assumed that wood going to electricity generation is pelleted.
Note on A76: Eilidh Jane Forster: Ecoinvent process for heat production plant emissions with woodchip input set to zero, so embodied emissions accounted for are only for the plant and consumables.
Note on A80: Eilidh Jane Forster: Currently no representation of biomass power plant in ecoinvent so can't calculate embodied emissions.
Note on A106: Eilidh Jane Forster: Assumed all recycled wood going to biomass energy used for power generation. Currently no representation of biomass power plant in ecoinvent so can't calculated embodied emissions. However, pelletisation is assumed to be a separate process so it calculated separately. (FF displacement effects dealt with elsewhere.)
Note on A108: Eilidh Jane Forster: Currently no representation of biomass power plant in ecoinvent so can't calculate embodied emissions.
Note on A111: Eilidh Jane Forster: Assumed to be burned in a CHP plant in order to account for emissions on combustion. (FF displacement effects dealt with elsewhere.) Boundary of this process is delivery of wet woodchips to factory… to heat and power output at factory gate. Hence chipping of biomass logs is included as a separate process in this section, followed by the heat/power generation from all biomass fuel material (measured in dry mass). Drying of woodchips is included in the combustion process so a separate process is not required for this.
Note on A113: Eilidh Jane Forster: Currently no representation of biomass power plant in ecoinvent so can't calculate embodied emissions.
Note on A122: Eilidh Jane Forster: Haven't accounted for embodied emissions from infrastructure here as will be insignificant.
Note on A130: Eilidh Jane Forster: Doesn't account for biogenic C, only embodied C. Accounts for losses at construction site.
Note on C134: Eilidh Jane Forster: Currently set to zero to avoid awarding FF substitution credit to biomass (heat) used in sawmill kiln - this is currently the only use of biomass (heat) in this value chain.
Note on C136: Eilidh Jane Forster: Currently set to zero to avoid awarding FF substitution credit to biomass (heat) used in sawmill kiln - this is currently the only use of biomass (heat) in this value chain.
Note on A138: Eilidh Jane Forster: Accounts for carcassing loss during construction, due to offcuts etc. Embodied emissions from combustion infrastructure and biogenic emissions not calculated elsewhere - assumed to be negligible and zero, respectively.

## database
ecoinvent
|  |  |  | MJ | kg Sb eq | molc H+ eq | CTUe | kg P eq | CTUh | CTUh | kBq U235 eq | kg CO2 eq | kg N eq | kg CFC-11 eq | kg NMVOC eq | molc N eq
|  | number | units | Abiotic depletion (fossil fuels) - CML-IA baseline | Abiotic depletion - CML-IA baseline | Acidification - ILCD 2011 Midpoint+ | Freshwater ecotoxicity - ILCD 2011 Midpoint+ | Freshwater eutrophication - ILCD 2011 Midpoint+ | Human toxicity, cancer effects - ILCD 2011 Midpoint+ | Human toxicity, non-cancer effects - ILCD 2011 Midpoint+ | Ionizing radiation HH - ILCD 2011 Midpoint+ | IPCC GWP 100a - IPCC 2013 GWP 100a | Marine eutrophication - ILCD 2011 Midpoint+ | Ozone depletion - ILCD 2011 Midpoint+ | Photochemical ozone formation - ILCD 2011 Midpoint+ | Terrestrial eutrophication - ILCD 2011 Midpoint+ | Water use (Midpoint, per country, pre-defined factors) (m3)
tree seedling production, in unheated greenhouse ¦ tree seedling, for planting ¦ APOS, U | Europe | 1 | seedling | 0.50143 | 8.646e-08 | 0.00027778 | 0.56931 | 3.4283e-05 | 3.174e-09 | 1.4348e-08 | 0.018402 | 0.044992 | 5.4106e-05 | 5.1594e-09 | 0.00012658 | 0.00061424 | 16.8243
delimbing__with_excavator_based_processor___delimbing_sorting__excavator_based_processor___APOS__U |  | 1 | hr | 940.9282 | 5.5815e-05 | 0.30252 | 133.0344 | 0.0041037 | 2.3721e-06 | 6.1526e-06 | 4.6264 | 65.4656 | 0.1053 | 1.1693e-05 | 0.33268 | 1.154
forwarding__forwarder___forwarding__forwarder___APOS__U | Europe | 1 | hr | 646.0652 | 8.8374e-05 | 0.24741 | 139.544 | 0.0034995 | 1.5417e-06 | 4.9165e-06 | 3.2767 | 45.552 | 0.090791 | 7.8876e-06 | 0.28021 | 0.9933
harvesting__forestry_harvester___harvesting__forestry_harvester___APOS__U | Eurpoe | 1 | hr | 784.497 | 0.00010671 | 0.26813 | 152.262 | 0.0052446 | 2.0693e-06 | 5.5751e-06 | 4.0914 | 55.8236 | 0.094825 | 9.435e-06 | 0.28617 | 0.99418
debarking, softwood, in forest ¦ sawlog and veneer log, softwood, debarked, measured as solid wood ¦ APOS, U | Europe | 1 | m3 | 298.9046 | 4.1298e-05 | 0.12739 | 73.4745 | 0.0019864 | 6.8973e-07 | 2.9786e-06 | 1.6204 | 20.2254 | 0.048106 | 3.6211e-06 | 0.24535 | 0.50799
sawing, softwood ¦ sawnwood, softwood, raw ¦ APOS, U - CH | Switzerland | 1 | m3 | 362.7654 | 7.8213e-05 | 0.14159 | 165.8262 | 0.0049142 | 1.7898e-06 | 4.5503e-06 | 8.8664 | 24.7508 | 0.051045 | 5.1382e-06 | 0.49293 | 0.52091
beam, softwood, raw, kiln drying to u=20% ¦ sawnwood, beam, softwood, raw, dried (u=20%) ¦ APOS, U - CH | Switzerland | 1 | m3 | 403.1528 | 9.2301e-05 | 0.2713 | 268.3881 | 0.0093174 | 2.4035e-06 | 2.4211e-05 | 15.3332 | 28.6362 | 0.10975 | 6.2738e-06 | 0.67096 | 1.1896
planing, beam, softwood, u=20% ¦ sawnwood, beam, softwood, dried (u=20%), planed ¦ APOS, U | Switzerland | 1 | m3 | 468.8045 | 0.00032861 | 0.30267 | 367.4147 | 0.012091 | 4.3032e-06 | 2.5652e-05 | 18.4688 | 35.1635 | 0.11034 | 7.1404e-06 | 0.68873 | 1.2551
wood chips production, softwood, at sawmill ¦ wood chips, wet, measured as dry mass ¦ APOS, U | Switzerland | 1 | kg | 0.15375 | 3.6873e-08 | 6.6348e-05 | 0.12734 | 4.9994e-06 | 1.1223e-09 | 3.2056e-09 | 0.01171 | 0.011491 | 2.1059e-05 | 2.9961e-09 | 0.00017595 | 0.00023416
wood preservation, dipping/immersion, solvent-based preservative, outdoor use, no ground contact ¦ wood preservation, dipping/immersion method, organic solvent-based, outdoor use, no ground contact ¦ APOS, U | Europe | 1 | kg | 0.15375 | 3.6873e-08 | 6.6348e-05 | 0.12734 | 4.9994e-06 | 1.1223e-09 | 3.2056e-09 | 0.01171 | 0.011491 | 2.1059e-05 | 2.9961e-09 | 0.00017595 | 0.00023416
particle board production, for indoor use ¦ particle board, for indoor use ¦ APOS, U | Europe | 1 | m3 | 4715.6979 | 0.0013352 | 1.8976 | 2206.7858 | 0.10621 | 1.6745e-05 | 0.00012575 | 42.8515 | 262.1131 | 0.37292 | 3.64e-05 | 1.9174 | 5.3914
fibreboard production, soft, from wet & dry processes ¦ fibreboard, soft ¦ APOS, U | Europe | 1 | m3 | 1064.1247 | 0.099709 | 1.2468 | 4741.8251 | 0.099841 | 1.6691e-05 | 0.00044097 | 1527.6325 | 98.2199 | 0.25039 | 7.6491e-06 | 0.58531 | 2.2505
corrugated board box production ¦ corrugated board box ¦ APOS, U | Europe | 1 | kg | 11.37 | 6.7849e-06 | 0.0046849 | 12.2464 | 0.00054684 | 6.9575e-08 | 5.4709e-07 | 0.12967 | 0.92257 | 0.0019225 | 1.0367e-07 | 0.0029152 | 0.012738
paper production, newsprint, recycled ¦ paper, newsprint ¦ APOS, U | Europe | 1 | kg | 12.4598 | 5.1107e-06 | 0.0070874 | 11.3463 | 0.00089463 | 8.498e-08 | 6.8528e-07 | 0.41284 | 1.0563 | 0.0012181 | 1.3732e-07 | 0.0029271 | 0.011723
paper production, newsprint, virgin ¦ paper, newsprint ¦ APOS, U | Europe | 1 | kg | 16.1074 | 3.2535e-06 | 0.010264 | 16.4942 | 0.001405 | 1.2791e-07 | 8.1008e-07 | 0.71821 | 1.4059 | 0.0017966 | 1.7575e-07 | 0.0043521 | 0.0179
transport, freight, lorry >32 metric ton, EURO6 ¦ transport, freight, lorry >32 metric ton, EURO6 ¦ APOS, S | Europe | 1 | t*km | 1.409 | 1.6001e-07 | 0.0002773 | 0.32339 | 7.087e-06 | 2.4396e-09 | 2.1849e-08 | 0.0071473 | 0.086432 | 5.9266e-05 | 1.7292e-08 | 0.00024979 | 0.00064637
market for pesticide, unspecified ¦ pesticide, unspecified ¦ APOS, S | Global | 1 | kg | 158.3451 | 0.00093541 | 0.11111 | 134.236 | 0.0062515 | 5.9237e-07 | 3.7094e-06 | 0.93792 | 10.4719 | 0.021569 | 1.818e-05 | 0.040349 | 0.13414
market for glyphosate ¦ glyphosate ¦ APOS, S | Global | 1 | kg | 153.2024 | 5.7481e-05 | 0.06238 | 112.7828 | 0.016472 | 7.3034e-07 | 3.8902e-06 | 1.4296 | 11.2116 | 0.013665 | 2.5154e-06 | 0.033869 | 0.11849
concrete_block_production___concrete_block___APOS__U | Germany | 1 | kg | 0.76066 | 4.1284e-07 | 0.00044163 | 0.68034 | 2.359e-05 | 8.6881e-09 | 3.0267e-08 | 0.0048577 | 0.10746 | 0.00011916 | 6.9251e-09 | 0.00035161 | 0.0013352
clay_brick_production___clay_brick___APOS__U | Europe | 1 | kg | 2.2575 | 5.6693e-07 | 0.00075105 | 0.90031 | 3.8303e-05 | 9.8149e-09 | 3.1051e-08 | 0.014305 | 0.24346 | 0.00019674 | 2.0128e-08 | 0.00066032 | 0.0021983
silica_sand_production___silica_sand___APOS__U | RoW | 1 | kg | 0.36618 | 4.8584e-08 | 0.0002972 | 0.1691 | 1.0212e-05 | 1.5728e-09 | 8.8363e-09 | 0.0014085 | 0.03675 | 5.1987e-05 | 2.2438e-09 | 0.00015692 | 0.0005618
cement_production__Portland___cement__Portland___APOS__U | Europe, not including switzerland | 1 | kg | 2.9516 | 3.5655e-07 | 0.0021146 | 1.2923 | 9.8346e-05 | 1.1797e-08 | 7.4444e-08 | 0.036383 | 0.86069 | 0.00054743 | 2.6289e-08 | 0.0015238 | 0.0062625
market for gravel, round ¦ gravel, round ¦ APOS, U | Switzerland | 1 | kg | 0.070833 | 3.2001e-08 | 3.651e-05 | 0.036705 | 1.0366e-06 | 4.4412e-10 | 1.6465e-09 | 0.0013339 | 0.0050514 | 1.2832e-05 | 9.5312e-10 | 3.8434e-05 | 0.00014671 | 2.0986
wood pellet production ¦ wood pellet, measured as dry mass ¦ APOS, U | Europe | 1 | kg | 1.0897 | 2.569e-07 | 0.00090091 | 1.2622 | 7.6023e-05 | 8.7662e-09 | 1.2384e-07 | 0.041478 | 0.089298 | 0.00032805 | 1.0553e-08 | 0.00072192 | 0.0030672 | 46.0644
market for urea formaldehyde resin ¦ urea formaldehyde resin ¦ APOS, U | Europe | 1 | kg | 51.7974 | 1.744e-05 | 0.017909 | 20.0436 | 0.00063742 | 1.3418e-07 | 8.2646e-07 | 0.16211 | 2.6232 | 0.0022011 | 4.1322e-07 | 0.0070393 | 0.046584 | 214.8305
market for melamine formaldehyde resin ¦ melamine formaldehyde resin ¦ APOS, U | RER | 1 | kg | 78.3498 | 2.8186e-05 | 0.035661 | 33.0823 | 0.001108 | 2.1118e-07 | 1.3542e-06 | 0.28346 | 4.559 | 0.0039566 | 6.3801e-07 | 0.011151 | 0.1004 | 413.5156
market for phenolic resin ¦ phenolic resin ¦ APOS, U | Europe | 1 | kg | 80.4506 | 1.3724e-05 | 0.015928 | 27.8398 | 0.0012935 | 1.9357e-07 | 8.7132e-07 | 0.26762 | 3.522 | 0.0028829 | 1.9269e-07 | 0.015615 | 0.030069 | 422.5099
market for sawnwood, softwood, dried (u=20%), planed ¦ sawnwood, softwood, dried (u=20%), planed ¦ APOS, U | Europe | 1 | m3 | 1259.0977 | 0.00043255 | 0.722 | 723.9637 | 0.033496 | 8.407e-06 | 3.8293e-05 | 10.5962 | 100.6647 | 0.22197 | 1.1285e-05 | 0.69627 | 2.4637 | 18451.6411
market for sawnwood, softwood, raw, dried (u=20%) ¦ sawnwood, softwood, raw, dried (u=20%) ¦ APOS, U | Europe | 1 | m3 | 907.535 | 0.00017585 | 0.45188 | 426.5358 | 0.016388 | 4.7211e-06 | 1.6864e-05 | 6.3938 | 67.7345 | 0.14418 | 9.3279e-06 | 0.47809 | 1.5613 | 8863.392
market for particle board, for indoor use ¦ particle board, for indoor use ¦ APOS, U | Global | 1 | m3 | 6173.9771 | 0.0015431 | 3.0988 | 2659.3021 | 0.1137 | 2.1078e-05 | 0.00013346 | 36.6444 | 377.1359 | 0.53713 | 4.8832e-05 | 2.3633 | 7.1541 | 55519.7483
medium density fibre board production, uncoated ¦ medium density fibreboard ¦ APOS, U | Europe | 1 | m3 | 10249.6615 | 0.0061717 | 4.5669 | 7186.1584 | 0.29166 | 7.4659e-05 | 0.00035444 | 77.5877 | 648.5169 | 0.82415 | 7.9725e-05 | 3.0125 | 12.7017 | 105060.7864
transport, freight train ¦ transport, freight train ¦ APOS, U | Germany | 1 | t.km | 0.65952 | 1.0077e-07 | 0.00032809 | 0.66522 | 6.5014e-05 | 9.1638e-09 | 2.3915e-08 | 0.010174 | 0.062126 | 9.7084e-05 | 4.5498e-09 | 0.00024398 | 0.0011171 | 9.4169
transport, freight, sea, transoceanic ship ¦ transport, freight, sea, transoceanic ship ¦ APOS, U | Global | 1 | t.km | 0.15488 | 2.7788e-09 | 0.00028789 | 0.023989 | 1.5339e-06 | 3.1058e-10 | 9.307e-10 | 0.001015 | 0.011306 | 5.6887e-05 | 1.8045e-09 | 0.00016644 | 0.00063355 | 0.85071
market for wood pellet ¦ wood pellet, measured as dry mass ¦ APOS, U | Europe | 1 | kg | 1.271 | 2.8862e-07 | 0.0009684 | 1.3095 | 7.6973e-05 | 9.1321e-09 | 1.2669e-07 | 0.04237 | 0.10114 | 0.00035216 | 1.277e-08 | 0.00079592 | 0.0033309 | 46.4443
Energy options:
heat production, at hard coal industrial furnace 1-10MW ¦ heat, district or industrial, other than natural gas ¦ APOS, U | Europe, not including switzerland | 1 | MJ | 1.1477 | 1.0461e-08 | 0.0012909 | 0.45429 | 4.6172e-05 | 5.4322e-09 | 2.0014e-08 | 0.0022613 | 0.13789 | 0.00015037 | 1.5789e-09 | 0.00044903 | 0.0015847 | 2.362
electricity production, natural gas, combined cycle power plant ¦ electricity, high voltage ¦ APOS, S | UK | 1 | kWhr | 6.005 | 3.0908e-08 | 0.00020524 | 0.074959 | 2.1876e-06 | 1.2982e-09 | 4.4899e-09 | 0.010973 | 0.35149 | 8.9239e-05 | 2.6492e-08 | 0.00027305 | 0.00097544
heat production, softwood chips from forest, at furnace 1000kW ¦ heat, district or industrial, other than natural gas ¦ APOS, U | Switzerland | 1 | MJ | 0.011294 | 1.0803e-08 | 0.00013876 | 0.11874 | 4.3191e-06 | 7.0856e-10 | 3.2904e-08 | 0.0019875 | 0.0020502 | 6.3821e-05 | 3.1544e-10 | 0.00017457 | 0.00073133
electricity production, oil ¦ electricity, high voltage ¦ APOS, U | UK | 1 | kWh | 18.3435 | 1.3712e-07 | 0.020692 | 1.7269 | 2.723e-05 | 8.8295e-09 | 5.2727e-08 | 0.087601 | 1.3157 | 0.0018908 | 2.3602e-07 | 0.006021 | 0.019411
heat production, natural gas, at industrial furnace >100kW ¦ heat, district or industrial, natural gas ¦ APOS, U | Europe, not including switzerland | 1 | MJ | 1.1248 | 4.0436e-09 | 5.8516e-05 | 0.027125 | 1.0236e-06 | 3.5043e-10 | 8.6257e-10 | 0.00075182 | 0.069704 | 1.6223e-05 | 8.7861e-09 | 5.9862e-05 | 0.00017694 | 0.45614
electricity production, hard coal ¦ electricity, high voltage ¦ APOS, U |  | 1 | kWhr | 11.9715 | 1.3687e-07 | 0.008637 | 6.2804 | 0.0005901 | 7.5795e-08 | 3.2178e-07 | 0.012708 | 1.0735 | 0.0011802 | 1.2828e-08 | 0.0032492 | 0.012094
electricity, from municipal waste incineration to generic market for electricity, medium voltage ¦ electricity, medium voltage ¦ APOS, U | UK | 1 | kWh | 11.9283 | 1.4809e-06 | 0.0017434 | 1.6824 | 5.3789e-05 | 1.1368e-08 | 1.6178e-07 | 0.10239 | 0.16215 | 0.00035154 | 6.2237e-07 | 0.0010695 | 0.0047214
heat and power co-generation, wood chips, 6667 kW, state-of-the-art 2014 ¦ electricity, high voltage ¦ APOS, S | UK (adapted from Swiss plant) | 1 | kWh | 0.51743 | 1.0394e-07 | 0.0020106 | 0.86593 | 3.8234e-05 | 5.8397e-09 | 3.504e-07 | 0.0027367 | 0.047008 | 0.00058094 | 1.568e-08 | 0.0016423 | 0.0097588
heat and power co-generation, wood chips, 6667 kW, state-of-the-art 2014 ¦ electricity, high voltage ¦ APOS, S | Switzerland | 1 | kWh | 0.04147 | 4.5021e-08 | 0.0019241 | 0.87471 | 4.424e-05 | 5.314e-09 | 4.1622e-07 | 0.00024934 | 0.014126 | 0.00093479 | 9.9499e-09 | 0.0024772 | 0.010577
electricity production, natural gas, 10MW ¦ electricity, high voltage ¦ APOS, U | UK | 1 | kWhr | 12.2267 | 4.5096e-08 | 0.0015383 | 0.15813 | 5.5622e-06 | 2.9972e-09 | 7.4483e-09 | 0.001602 | 0.72536 | 0.00064381 | 1.0893e-07 | 0.0018635 | 0.007046
heat production, heavy fuel oil, at industrial furnace 1MW ¦ heat, district or industrial, other than natural gas ¦ APOS, U | Europe, not including switzerland | 1 | MJ | 1.3612 | 1.0026e-08 | 0.00077986 | 0.10848 | 2.3621e-06 | 6.4002e-10 | 4.8599e-09 | 0.0067028 | 0.095901 | 5.8537e-05 | 1.7515e-08 | 0.00021974 | 0.00063904
electricity production, solar tower power plant, 20 MW ¦ electricity, high voltage ¦ APOS, U | RoW (but actually S Africa) | 1 | kWh | 0.59212 | 2.4016e-07 | 0.00024266 | 0.89893 | 9.9989e-06 | 7.1795e-09 | 1.501e-08 | 0.0010684 | 0.047673 | 3.5822e-05 | 3.6004e-09 | 0.00010184 | 0.00033229 | 3.3487
Note on A5: Eilidh Jane Forster: Updated this from 'market for tree seedlings, which was a blend of heated and unheated greenhouses'
Note on D9: Eilidh Jane Forster: of debarked green timber
Note on D10: Eilidh Jane Forster: sawnwood
Note on D11: Eilidh Jane Forster: of dried sawnwood
Note on D13: Eilidh Jane Forster: measured as dry mass
Note on D14: Eilidh Jane Forster: measured as dry mass
Note on A43: Eilidh Jane Forster: Woodchips set to zero, so only accounts for emissions associated with infrastructure and consumables.
Note on A48: Eilidh Jane Forster: Includes embodied energy in manufacture of equipment, as well as other consumables within the plant. Also includes embodied emissions in woodchip production, but not biogenic woodchip emissions.
Note on A49: Eilidh Jane Forster: Includes embodied energy in manufacture of equipment, as well as other consumables within the plant. However, woodchip input was set to zero so doesn't include embodied emissions in woodchip production. Neither does it include biogenic woodchip emissions.

## C_model
Exported from CBM-CFS3 (summary tables at bottom of spreadsheet)
Annual C stock - total ecosystem (tonnes C)- no thin | [5 empty] | Annual C stock - total ecosystem (tonnes C) - >75% thin | [5 empty] | Annual C stock - total ecosystem (tonnes C) - natural (zero mgt) |  |  | Ecosystem transfers - Softwood harvest (biomass) (tonnes C) - no thin | [5 empty] | Ecosystem transfers - Softwood harvest (biomass) (tonnes C) - >75%thin
Time Step(GH model (no thin) average soil Default Simulation As | Total Ecosystem(GH model (no thin) podzolic soil Default Simula | Total Ecosystem(GH model (no thin) luvisolic soil Default Simul | Total Ecosystem(GH model (no thin) gleysolic soil v2 Default Si | Total Ecosystem(SSYC18 no_thin Default Simulat |  | Time Step | Total Ecosystem(GH model (thinned) podzolic soil Default Simula | Total Ecosystem(GH model (thinned) luvisolic soil Default Simul | Total Ecosystem(GH model (thinned) gleysolic soil v3 Default Si | Total Ecosystem(SSYC18 int_thin Default Simulation Assumption) |  | Time Step | Total Ecosystem(Afforestation 50BL50C v3 Default Simulation Ass |  | Time Step(GH model (no thin) average soil Default Simulation As | Softwood Harvest (Biomass)(SSYC18 no_thin Default Simulation A |  |  |  |  | Time Step '(Biomass)(SSYC18 int_thin Default Simulation | Softwood Harvest (Biomass)(SSYC18 int_thin Default Simulation A
0 | [12 empty] | 81 |  | 0 | 0 |  |  |  |  | 0 | 0
1 | [12 empty] | 80.8429 |  | 1 | 0 |  |  |  |  | 1 | 0
The 'C_model' sheet contains Forest C ecosystem data from the CBM-CFS3 model output, with appropriate conversioni factors applied to calculated harvested wood volumes and tonnages. These tonnages scale GWP impacts to UK wood flows. | [12 empty] | 80.9424 |  | 2 | 0 |  |  |  |  | 2 | 0
3 | 74.5329 | 40.8684 | 106.2172 | 81.8133 |  | 3 | 74.2773 | 40.6128 | 105.9616 | 81.5 |  | 3 | 81.3393 |  | 3 | 0 |  |  |  |  | 3 | 0
4 | 75.5072 | 41.9537 | 107.0868 | 82.9895 |  | 4 | 75.0664 | 41.513 | 106.6461 | 82.4699 |  | 4 | 82.0617 |  | 4 | 0 |  |  |  |  | 4 | 0
5 | 76.9725 | 43.5298 | 108.448 | 84.6853 |  | 5 | 76.3112 | 42.8686 | 107.7867 | 83.9295 |  | 5 | 83.1297 |  | 5 | 0 |  |  |  |  | 5 | 0
6 | 78.9653 | 45.6329 | 110.3369 | 86.9229 |  | 6 | 78.0585 | 44.7261 | 109.4301 | 85.9132 |  | 6 | 84.5573 |  | 6 | 0 |  |  |  |  | 6 | 0
7 | 81.5123 | 48.2899 | 112.7803 | 89.716 |  | 7 | 80.3459 | 47.1236 | 111.614 | 88.4465 |  | 7 | 86.3534 |  | 7 | 0 |  |  |  |  | 7 | 0
8 | 84.6315 | 51.5188 | 115.7963 | 93.0704 |  | 8 | 83.2027 | 50.09 | 114.3676 | 91.5466 |  | 8 | 88.5221 |  | 8 | 0 |  |  |  |  | 8 | 0
9 | 88.3327 | 55.3293 | 119.3948 | 96.9852 |  | 9 | 86.6501 | 53.6467 | 117.7121 | 95.2236 |  | 9 | 91.0637 |  | 9 | 0 |  |  |  |  | 9 | 0
10 | 92.6184 | 59.7239 | 123.578 | 101.4537 |  | 10 | 90.7013 | 57.8068 | 121.6608 | 99.4808 |  | 10 | 93.9745 |  | 10 | 0 |  |  |  |  | 10 | 0
11 | 97.4843 | 64.6983 | 128.3416 | 106.464 |  | 11 | 95.3624 | 62.5764 | 126.2197 | 104.3153 |  | 11 | 97.2478 |  | 11 | 0 |  |  |  |  | 11 | 0
12 | 102.92 | 70.2422 | 133.6755 | 111.9999 |  | 12 | 100.6326 | 67.9548 | 131.3881 | 109.7194 |  | 12 | 100.8743 |  | 12 | 0 |  |  |  |  | 12 | 0
13 | 108.9101 | 76.3402 | 139.5642 | 118.042 |  | 13 | 106.5053 | 73.9354 | 137.1594 | 115.6805 |  | 13 | 104.8419 |  | 13 | 0 |  |  |  |  | 13 | 0
14 | 115.4351 | 82.9726 | 145.9879 | 124.5683 |  | 14 | 112.9684 | 80.506 | 143.5213 | 122.1826 |  | 14 | 109.1369 |  | 14 | 0 |  |  |  |  | 14 | 0
15 | 122.4715 | 90.1162 | 152.9236 | 131.5544 |  | 15 | 120.0055 | 87.6502 | 150.4576 | 129.2067 |  | 15 | 113.7437 |  | 15 | 0 |  |  |  |  | 15 | 0
16 | 129.9932 | 97.7446 | 160.3448 | 138.9745 |  | 16 | 127.596 | 95.3474 | 157.9475 | 136.7311 |  | 16 | 118.6455 |  | 16 | 0 |  |  |  |  | 16 | 0
17 | 137.9715 | 105.8293 | 168.2229 | 146.8018 |  | 17 | 135.716 | 103.5738 | 165.9674 | 144.7324 |  | 17 | 123.8243 |  | 17 | 0 |  |  |  |  | 17 | 0
18 | 146.3756 | 114.3395 | 176.5272 | 155.0082 |  | 18 | 144.3386 | 112.3025 | 174.4902 | 153.1852 |  | 18 | 129.261 |  | 18 | 0 |  |  |  |  | 18 | 0
19 | 155.173 | 123.2426 | 185.225 | 163.5649 |  | 19 | 153.4344 | 121.5041 | 183.4865 | 162.0626 |  | 19 | 134.936 |  | 19 | 0 |  |  |  |  | 19 | 0
20 | 164.3295 | 132.5045 | 194.2824 | 172.4424 |  | 20 | 162.9714 | 131.1464 | 192.9243 | 171.3365 |  | 20 | 138.9614 |  | 20 | 0 |  |  |  |  | 20 | 0
21 | 173.8095 | 142.0895 | 203.6636 | 181.6105 |  | 21 | 158.9153 | 127.1954 | 188.7694 | 166.5346 |  | 21 | 143.7019 |  | 21 | 0 |  |  |  |  | 21 | 11.6462
22 | 183.5761 | 151.9608 | 213.3316 | 191.0384 |  | 22 | 166.9804 | 135.3651 | 196.7359 | 174.2529 |  | 22 | 148.5057 |  | 22 | 0 |  |  |  |  | 22 | 0
23 | 193.5911 | 162.0802 | 223.2485 | 200.6946 |  | 23 | 175.6823 | 144.1713 | 205.3396 | 182.5807 |  | 23 | 153.3519 |  | 23 | 0 |  |  |  |  | 23 | 0
24 | 203.8155 | 172.4085 | 233.375 | 210.5473 |  | 24 | 184.9199 | 153.5129 | 214.4794 | 191.4246 |  | 24 | 159.692 |  | 24 | 0 |  |  |  |  | 24 | 0
25 | 214.2094 | 182.9061 | 243.6713 | 220.5642 |  | 25 | 194.6052 | 163.3019 | 224.0671 | 200.7042 |  | 25 | 165.8322 |  | 25 | 0 |  |  |  |  | 25 | 0
26 | 224.6684 | 193.4683 | 254.0331 | 231.3447 |  | 26 | 204.55 | 173.35 | 233.9147 | 210.7638 |  | 26 | 175.4546 |  | 26 | 0 |  |  |  |  | 26 | 0
27 | 234.7277 | 203.6306 | 263.9955 | 241.3791 |  | 27 | 214.201 | 183.104 | 243.4688 | 220.3826 |  | 27 | 184.9671 |  | 27 | 0 |  |  |  |  | 27 | 0
28 | 244.741 | 213.7465 | 273.9122 | 251.3678 |  | 28 | 223.9164 | 192.9219 | 253.0876 | 230.0668 |  | 28 | 194.3902 |  | 28 | 0 |  |  |  |  | 28 | 0
29 | 254.7138 | 223.8216 | 283.7888 | 261.3163 |  | 29 | 233.6857 | 202.7935 | 262.7607 | 239.8057 |  | 29 | 203.7394 |  | 29 | 0 |  |  |  |  | 29 | 0
30 | 264.6508 | 233.8606 | 293.6299 | 271.2292 |  | 30 | 243.5006 | 212.7104 | 272.4796 | 249.5908 |  | 30 | 213.0267 |  | 30 | 0 |  |  |  |  | 30 | 0
31 | 274.4232 | 243.7346 | 303.3066 | 280.9777 |  | 31 | 253.6175 | 222.9289 | 282.5009 | 259.6785 |  | 31 | 219.1054 |  | 31 | 0 |  |  |  |  | 31 | 0
32 | 284.1664 | 253.5791 | 312.9545 | 290.6973 |  | 32 | 263.7682 | 233.1808 | 292.5562 | 269.8004 |  | 32 | 225.1331 |  | 32 | 0 |  |  |  |  | 32 | 0
33 | 293.8836 | 263.3972 | 322.5767 | 300.391 |  | 33 | 273.9476 | 243.4612 | 302.6406 | 279.9515 |  | 33 | 231.118 |  | 33 | 0 |  |  |  |  | 33 | 0
34 | 303.5774 | 273.1916 | 332.1758 | 310.0614 |  | 34 | 284.1515 | 253.7657 | 312.7499 | 290.1275 |  | 34 | 237.0666 |  | 34 | 0 |  |  |  |  | 34 | 0
35 | 313.25 | 282.9645 | 341.754 | 319.7108 |  | 35 | 294.3766 | 264.0911 | 322.8806 | 300.3249 |  | 35 | 242.9845 |  | 35 | 0 |  |  |  |  | 35 | 0
36 | 322.3296 | 292.144 | 350.7396 | 328.7673 |  | 36 | 304.2415 | 274.056 | 332.6515 | 310.1625 |  | 36 | 248.4637 |  | 36 | 0 |  |  |  |  | 36 | 0
37 | 331.3869 | 301.3009 | 359.7031 | 337.8017 |  | 37 | 314.1193 | 284.0334 | 342.4355 | 320.0133 |  | 37 | 253.9152 |  | 37 | 0 |  |  |  |  | 37 | 0
38 | 340.4246 | 310.4379 | 368.6473 | 346.8165 |  | 38 | 324.0085 | 294.0219 | 352.2313 | 329.8757 |  | 38 | 259.3433 |  | 38 | 0 |  |  |  |  | 38 | 0
39 | 349.4449 | 319.5572 | 377.5745 | 355.8142 |  | 39 | 333.9077 | 304.02 | 362.0374 | 339.7483 |  | 39 | 264.7514 |  | 39 | 0 |  |  |  |  | 39 | 0
40 | 358.4501 | 328.6609 | 386.4868 | 364.7967 |  | 40 | 343.8158 | 314.0267 | 371.8525 | 349.63 |  | 40 | 270.1423 |  | 40 | 0 |  |  |  |  | 40 | 0
41 | 366.761 | 337.0701 | 394.7052 | 373.0851 |  | 41 | 353 | 323.3092 | 380.9443 | 358.7881 |  | 41 | 275.112 |  | 41 | 0 |  |  |  |  | 41 | 0
42 | 375.0518 | 345.4589 | 402.9038 | 381.3536 |  | 42 | 362.1834 | 332.5906 | 390.0355 | 367.9457 |  | 42 | 280.0634 |  | 42 | 0 |  |  |  |  | 42 | 0
43 | 383.3254 | 353.8303 | 411.0856 | 389.605 |  | 43 | 371.3671 | 341.872 | 399.1273 | 377.1036 |  | 43 | 284.9993 |  | 43 | 0 |  |  |  |  | 43 | 0
44 | 391.5843 | 362.1865 | 419.2529 | 397.8417 |  | 44 | 380.5516 | 351.1538 | 408.2201 | 386.2626 |  | 44 | 289.9239 |  | 44 | 0 |  |  |  |  | 44 | 0
45 | 399.8304 | 370.5296 | 427.4076 | 406.0657 |  | 45 | 389.7372 | 360.4364 | 417.3144 | 395.4228 |  | 45 | 294.8377 |  | 45 | 0 |  |  |  |  | 45 | 0
46 | 407.5215 | 378.3174 | 435.0077 | 413.7348 |  | 46 | 398.1518 | 368.9477 | 425.6381 | 403.8123 |  | 46 | 299.3957 |  | 46 | 0 |  |  |  |  | 46 | 0
47 | 415.1956 | 386.0878 | 442.591 | 421.3869 |  | 47 | 406.5583 | 377.4506 | 433.9538 | 412.1937 |  | 47 | 303.9398 |  | 47 | 0 |  |  |  |  | 47 | 0
48 | 422.8551 | 393.8434 | 450.1602 | 429.0247 |  | 48 | 414.9587 | 385.947 | 442.2638 | 420.5693 |  | 48 | 308.4719 |  | 48 | 0 |  |  |  |  | 48 | 0
49 | 430.5023 | 401.5863 | 457.7173 | 436.6502 |  | 49 | 423.3545 | 394.4386 | 450.5695 | 428.9405 |  | 49 | 312.9938 |  | 49 | 0 |  |  |  |  | 49 | 0
50 | 255.827 | 227.0064 | 282.9521 | 261.9986 |  | 50 | 244.3775 | 215.557 | 271.5027 | 250.4057 |  | 50 | 317.507 |  | 50 | 155.3957 |  |  |  |  | 50 | 160.4608
51 | 239.8506 | 211.1252 | 266.8863 | 246.1229 |  | 51 | 229.355 | 200.6296 | 256.3907 | 235.4712 |  | 51 | 321.7516 |  | 51 | 0 |  |  |  |  | 51 | 0
52 | 226.6686 | 198.038 | 253.6151 | 233.1007 |  | 52 | 216.9325 | 188.3019 | 243.879 | 223.1924 |  | 52 | 325.9859 |  | 52 | 0 |  |  |  |  | 52 | 0
53 | 215.8857 | 187.3496 | 242.7432 | 222.5211 |  | 53 | 206.7461 | 178.2099 | 233.6036 | 213.1945 |  | 53 | 330.2113 |  | 53 | 0 |  |  |  |  | 53 | 0
54 | 207.1956 | 178.7535 | 233.9644 | 214.0628 |  | 54 | 198.5174 | 170.0755 | 225.2864 | 205.1875 |  | 54 | 334.4291 |  | 54 | 0 |  |  |  |  | 54 | 0
55 | 200.3574 | 172.0092 | 227.0379 | 207.4709 |  | 55 | 192.0316 | 163.6835 | 218.7121 | 198.9442 |  | 55 | 338.6402 |  | 55 | 0 |  |  |  |  | 55 | 0
56 | 195.1786 | 166.9239 | 221.771 | 202.5395 |  | 56 | 187.1192 | 158.8646 | 213.7117 | 194.2832 |  | 56 | 342.5292 |  | 56 | 0 |  |  |  |  | 56 | 0
57 | 191.5013 | 163.34 | 218.0061 | 199.099 |  | 57 | 183.6442 | 155.4829 | 210.149 | 191.0566 |  | 57 | 346.4072 |  | 57 | 0 |  |  |  |  | 57 | 0
58 | 189.1937 | 161.1252 | 215.6109 | 197.0063 |  | 58 | 181.4943 | 153.4259 | 207.9116 | 189.141 |  | 58 | 350.2758 |  | 58 | 0 |  |  |  |  | 58 | 0
59 | 188.1421 | 160.1663 | 214.4722 | 196.1391 |  | 59 | 180.5742 | 152.5985 | 206.9043 | 188.4313 |  | 59 | 354.1361 |  | 59 | 0 |  |  |  |  | 59 | 0
60 | 188.2472 | 160.3637 | 214.4904 | 196.39 |  | 60 | 180.8007 | 152.9173 | 207.044 | 188.8354 |  | 60 | 358.0073 |  | 60 | 0 |  |  |  |  | 60 | 0
61 | 189.4195 | 161.628 | 215.5761 | 197.6642 |  | 61 | 182.0993 | 154.3079 | 208.2559 | 190.2717 |  | 61 | 361.5777 |  | 61 | 0 |  |  |  |  | 61 | 0
62 | 191.5778 | 163.878 | 217.6481 | 199.876 |  | 62 | 184.4015 | 156.7018 | 210.4718 | 192.6661 |  | 62 | 365.1389 |  | 62 | 0 |  |  |  |  | 62 | 0
63 | 194.6468 | 167.0385 | 220.6311 | 202.9479 |  | 63 | 187.6436 | 160.0353 | 213.6279 | 195.9508 |  | 63 | 368.6922 |  | 63 | 0 |  |  |  |  | 63 | 0
64 | 198.5563 | 171.039 | 224.4548 | 206.8086 |  | 64 | 191.7652 | 164.248 | 217.6637 | 200.063 |  | 64 | 372.2386 |  | 64 | 0 |  |  |  |  | 64 | 0
65 | 203.2399 | 175.8135 | 229.053 | 211.3924 |  | 65 | 196.7085 | 169.2821 | 222.5216 | 204.9437 |  | 65 | 375.7788 |  | 65 | 0 |  |  |  |  | 65 | 0
66 | 208.6348 | 181.2989 | 234.3627 | 216.6379 |  | 66 | 202.4177 | 175.0818 | 228.1456 | 210.5375 |  | 66 | 378.9787 |  | 66 | 0 |  |  |  |  | 66 | 0
67 | 214.6807 | 187.4349 | 240.3236 | 222.4877 |  | 67 | 208.8386 | 181.5929 | 234.4816 | 216.7917 |  | 67 | 382.1667 |  | 67 | 0 |  |  |  |  | 67 | 0
68 | 221.3194 | 194.1636 | 246.8777 | 228.8874 |  | 68 | 215.9179 | 188.7621 | 241.4762 | 223.6558 |  | 68 | 385.3442 |  | 68 | 0 |  |  |  |  | 68 | 0
69 | 228.4947 | 201.4285 | 253.9687 | 235.7854 |  | 69 | 223.603 | 196.5368 | 249.077 | 231.081 |  | 69 | 388.5125 |  | 69 | 0 |  |  |  |  | 69 | 0
70 | 236.1516 | 209.1747 | 261.5415 | 243.1321 |  | 70 | 231.8416 | 204.8648 | 257.2316 | 239.0197 |  | 70 | 391.6728 |  | 70 | 0 |  |  |  |  | 70 | 0
71 | 244.2363 | 217.3484 | 269.5424 | 250.8799 |  | 71 | 224.8684 | 197.9806 | 250.1746 | 231.3131 |  | 71 | 394.6468 |  | 71 | 0 |  |  |  |  | 71 | 13.099
72 | 252.6958 | 225.8967 | 277.9184 | 258.9823 |  | 72 | 231.6139 | 204.8149 | 256.8366 | 237.694 |  | 72 | 397.6106 |  | 72 | 0 |  |  |  |  | 72 | 0
73 | 261.478 | 234.7673 | 286.6173 | 267.3946 |  | 73 | 239.0804 | 212.3697 | 264.2198 | 244.7752 |  | 73 | 400.5651 |  | 73 | 0 |  |  |  |  | 73 | 0
74 | 270.5314 | 243.9089 | 295.5878 | 276.0728 |  | 74 | 247.1521 | 220.5296 | 272.2086 | 252.4492 |  | 74 | 403.5115 |  | 74 | 0 |  |  |  |  | 74 | 0
75 | 279.7414 | 253.2068 | 304.7152 | 285.6062 |  | 75 | 255.6189 | 229.0842 | 280.5926 | 261.0382 |  | 75 | 406.4504 |  | 75 | 0 |  |  |  |  | 75 | 0
76 | 288.6344 | 262.1873 | 313.5258 | 294.476 |  | 76 | 263.9095 | 237.4624 | 288.8009 | 269.3036 |  | 76 | 408.1924 |  | 76 | 0 |  |  |  |  | 76 | 0
77 | 297.5559 | 271.1961 | 322.3651 | 303.3747 |  | 77 | 272.3673 | 246.0075 | 297.1765 | 277.7367 |  | 77 | 409.8983 |  | 77 | 0 |  |  |  |  | 77 | 0
78 | 306.5043 | 280.2314 | 331.2316 | 312.3005 |  | 78 | 280.9694 | 254.6966 | 305.6968 | 286.3147 |  | 78 | 411.5726 |  | 78 | 0 |  |  |  |  | 78 | 0
79 | 315.4778 | 289.2916 | 340.1235 | 321.2518 |  | 79 | 289.6971 | 263.511 | 314.3428 | 295.0185 |  | 79 | 413.2186 |  | 79 | 0 |  |  |  |  | 79 | 0
80 | 324.3419 | 298.2422 | 348.9063 | 330.0939 |  | 80 | 298.7979 | 272.6982 | 323.3623 | 304.0958 |  | 80 | 414.8393 |  | 80 | 0 |  |  |  |  | 80 | 0
81 | 333.2272 | 307.2136 | 357.7105 | 338.9574 |  | 81 | 307.9958 | 281.9823 | 332.4792 | 313.2704 |  | 81 | 416.1704 |  | 81 | 0 |  |  |  |  | 81 | 0
82 | 342.1321 | 316.2043 | 366.5346 | 347.8407 |  | 82 | 317.2793 | 291.3516 | 341.6819 | 322.5308 |  | 82 | 417.4754 |  | 82 | 0 |  |  |  |  | 82 | 0
83 | 351.0552 | 325.213 | 375.3772 | 356.7423 |  | 83 | 326.6385 | 300.7964 | 350.9606 | 331.867 |  | 83 | 418.7567 |  | 83 | 0 |  |  |  |  | 83 | 0
84 | 359.9951 | 334.2382 | 384.2368 | 365.6609 |  | 84 | 336.0649 | 310.308 | 360.3067 | 341.2705 |  | 84 | 420.0162 |  | 84 | 0 |  |  |  |  | 84 | 0
85 | 368.3767 | 342.7048 | 392.5385 | 374.0214 |  | 85 | 345.1728 | 319.501 | 369.3346 | 350.3558 |  | 85 | 421.2556 |  | 85 | 0 |  |  |  |  | 85 | 0
86 | 376.7677 | 351.1805 | 400.8497 | 382.3914 |  | 86 | 354.3315 | 328.7443 | 378.4135 | 359.4919 |  | 86 | 422.476 |  | 86 | 0 |  |  |  |  | 86 | 0
87 | 385.1682 | 359.6655 | 409.1708 | 390.771 |  | 87 | 363.5359 | 338.0332 | 387.5385 | 368.6739 |  | 87 | 423.6787 |  | 87 | 0 |  |  |  |  | 87 | 0
88 | 393.5782 | 368.1596 | 417.5015 | 399.1602 |  | 88 | 372.7817 | 347.3631 | 396.705 | 377.8974 |  | 88 | 424.8645 |  | 88 | 0 |  |  |  |  | 88 | 0
89 | 401.9975 | 376.6628 | 425.8419 | 407.5588 |  | 89 | 382.0649 | 356.7302 | 405.9093 | 387.1584 |  | 89 | 426.0343 |  | 89 | 0 |  |  |  |  | 89 | 0
90 | 409.7453 | 384.4942 | 433.511 | 415.2861 |  | 90 | 390.6505 | 365.3994 | 414.4162 | 395.722 |  | 90 | 427.1888 |  | 90 | 0 |  |  |  |  | 90 | 0
91 | 417.4939 | 392.3261 | 441.1811 | 423.0142 |  | 91 | 399.2594 | 374.0917 | 422.9467 | 404.309 |  | 91 | 428.3285 |  | 91 | 0 |  |  |  |  | 91 | 0
92 | 425.2446 | 400.1599 | 448.8537 | 430.7447 |  | 92 | 407.8906 | 382.806 | 431.4998 | 412.9184 |  | 92 | 429.4541 |  | 92 | 0 |  |  |  |  | 92 | 0
93 | 432.9986 | 407.9966 | 456.5298 | 438.4784 |  | 93 | 416.5431 | 391.5412 | 440.0743 | 421.5492 |  | 93 | 430.566 |  | 93 | 0 |  |  |  |  | 93 | 0
94 | 440.7564 | 415.8369 | 464.2099 | 446.2161 |  | 94 | 425.2154 | 400.296 | 448.669 | 430.1999 |  | 94 | 431.6646 |  | 94 | 0 |  |  |  |  | 94 | 0
95 | 447.9747 | 423.1375 | 471.3508 | 453.4144 |  | 95 | 433.1343 | 408.2971 | 456.5105 | 438.0973 |  | 95 | 432.7504 |  | 95 | 0 |  |  |  |  | 95 | 0
96 | 455.1903 | 430.435 | 478.4893 | 460.6102 |  | 96 | 441.061 | 416.3059 | 464.3601 | 446.0027 |  | 96 | 433.8237 |  | 96 | 0 |  |  |  |  | 96 | 0
97 | 462.4049 | 437.7314 | 485.6271 | 467.805 |  | 97 | 448.9967 | 424.3233 | 472.2189 | 453.9172 |  | 97 | 434.8849 |  | 97 | 0 |  |  |  |  | 97 | 0
98 | 469.6198 | 445.0277 | 492.7653 | 475.0002 |  | 98 | 456.942 | 432.3499 | 480.0875 | 461.8412 |  | 98 | 435.9342 |  | 98 | 0 |  |  |  |  | 98 | 0
99 | 476.8361 | 452.3251 | 499.9052 | 482.1968 |  | 99 | 464.8969 | 440.386 | 487.9661 | 469.7751 |  | 99 | 436.9719 |  | 99 | 0 |  |  |  |  | 99 | 0
100 | 298.047 | 273.6169 | 321.04 | 303.4336 |  | 100 | 282.898 | 258.468 | 305.891 | 288.1785 |  | 100 | 437.9984 |  | 100 | 158.7926 |  |  |  |  | 100 | 163.0008
Assumptions:
yr100-yr0 | 298.047 | 273.6169 | 321.04 | 303.4336 | tonnes C | yr100-yr0 | 282.898 | 258.468 | 305.891 | 4461074.1235 | tonnes C | yr100-yr0 | 356.9984 | tonnes C | C content of oven dry wood | 49.95%
average stock change | 2.9805 | 2.7362 | 3.2104 | 3.0343 | tonnes C/yr | average annual stock change | 2.829 | 2.5847 | 3.0589 | 44610.7412 | tonnes C/yr |  |  |  | moisture content of green wood | 47%
yr100-yr0 | 1092.8391 | 1003.2621 | 1177.1467 | 1112.5897 | tonnes CO2 | yr100-yr0 | 1037.2927 | 947.716 | 1121.6004 | 16357271.7862 | tonnes CO2 |  |  |  | Basic SG (g/cm3) (green wood) | 0.37
[15 empty] | Avge moisture content SS (on harvest) | 92%
[15 empty] | Avg SG ss (on harvest) (g/cm3) | 0.7104
0
[15 empty] | Unthinned stand | tonnes C | tonnes dry wood | tonnes green wood | vol green wood (m3) |  | >75% thinned | tonnes C | tonnes dry wood | tonnes green wood | vol green wood (m3)
[15 empty] | harvest1 (yr 50) | 0 | 0 | 0 |  |  | thin1 (yr 21) | 0 | 0 | 0 | 0
[15 empty] | harvest2 (yr 100) | 0 | 0 | 0 |  |  | thin2 (yr 71) | 0 | 0 | 0
[21 empty] | harvest1 (yr 50) | 2483973.3601 | 4972919.6398 | 9548005.7085 | 13751782.6443 | 13751.7826 | 000s m3 total
[16 empty] | Summary of harvests (green tonnes) |  |  |  |  | harvest2 (yr 100) | 0 | 0 | 0
[16 empty] | Thin 1 | Thin 2 | Harvest 1 | Harvest 2 | Total
[15 empty] | Unthinned | 0 | 0 | 0 | 0 | 0 |  |  |  | 10241000 | t green wood harvested in UK (2017 data, FC)
[15 empty] | Thinned | 0 | 0 | 9548005.7085 | 0 | 9548005.7085 |  |  |  | 15480.246 | Use this scaling factor to scale up the harvest1 C data that don't use the harvest data in fields X116-Z116) (this is calculated from (UK harvest)/(harvest1) i.e. the number of ha's harvested each year.
https://extension.psu.edu/calculating-the-green-weight-of-wood-species#section-2 | [23 empty] | 1.0726 | I Changed unthinned data only - highlighted cells in red text were changed
|  |  | Moisture Content, % (MC = (mgreen - mdry) / mdry (1)) |  |  |  |  | Weight of one cubic meter, in kilograms
Common | Basic SG (g/cm3) | SG @ 12% | Heartwood | Sapwood | Average | Range Low | Range High | 12% MC | Average Green | Low Green | High Green |  |  |  | MC = (mgreen - mdry) / mdry (1)
Spruce, Sitka | 0.37 | 0.4 | 41 | 142 | 92 | 75 | 108 | 448 | 709 | 646 | 771 |  |  |  | mgreen = mdry * (1 + MC) (2)
0
Note on Q107: Eilidh Jane Forster: Lamlom and Savidge (2003)
Note on R108: Eilidh Jane Forster: Caclulated from https://www.engineeringtoolbox.com/weigt-wood-d_821.html
Note on Q109: Eilidh Jane Forster: https://extension.psu.edu/calculating-the-green-weight-of-wood-species#section-2

## HWP
Decay Calculations - primary HWP:
As per IPCC Equation 12.1
[7 empty] | Green tonnes | m3 | tonnes C
[6 empty] | thin1 (yr21) | 0 | 0 | 0
[6 empty] | thin2 (yr71) | 0 | 0 | 0
[6 empty] | harvest1 (no thin) (yr50) | 0 | 0 | 0
[6 empty] | harvest2 (no thin) (yr100) | 0 | 0 | 0
[6 empty] | harvest1 (thinned) (yr50) | 9548005.7085 | 13751782.6443 | 2483973.3601
[6 empty] | harvest2 (thinned) (yr100) | 0 | 0 | 0
[6 empty] | Conversion from green tonnes to tonnes C: | 0.26016 |  |  | C content of dry wood | 49.95%
[10 empty] | moisture content of green wood | 92%
c(i)= C in year 0 = 0
c(i+100) = C in yr 100
Calculation of Inflows:
[6 empty] | Harvest 1 (no thin) | Harvest 2 (no thin) | Harvest 1 (thinned) | Harvest 2 (thinned)
Losses at construction site: | Particle/fibre board | 0% | (Not using this) |  |  | kg (dry wood)
| Carcassing | 9.5% | Going to panel production | 80.01% | 7.601%
|  |  | Going to biomas (energy) | 19.99% | 1.899% | 0 | 0 | 7638762.381 | 0
[5 empty] | Inflows (green tonnes) | [5 empty] | Inflows (Gg C) | [7 empty] | Decay rate
| Primary Use | Thin | harvest (unthinned) | harvest (thinned) | Thin1 (yr21) | Thin2 (yr71) | harvest1 (unthinned) (yr50) | harvest2 (unthinned) (yr100) | harvest1 (thinned) (yr50) | harvest2 (thinned) (yr100) | harvest1 (unthinned) (yr50) | harvest2 (unthinned) (yr100) | harvest1 (thinned) (yr50) | harvest2 (thinned) (yr100) | Thin1 (yr21) | Thin2 (yr71) |  | Half life (yrs) | (k) (units per year) | Fraction lost/yr (ln2/half life)
| Particle board (chip+OSB) | 22.32% | 0% | 13.59% | 0 | 0 | 0 | 0 | 1297345.9319 | 0 | 0 | 0 | 337.5127 | 0 | 0 | 0 |  | 30 | 0.023105 | 0.0231
| Fibre board | 7.44% | 0% | 13.04% | 0 | 0 | 0 | 0 | 1244597.4629 | 0 | 0 | 0 | 323.7898 | 0 | 0 | 0 |  | 20 | 0.034657 | 0.0347
| Biomass | 36.9% | 0% | 5.87% | 0 | 0 | 0 | 0 | 560476.4601 | 0 | 0 | 0 | 145.8115 | 0 | 0 | 0 |  | n/a | n/a | n/a
| Pulp (paper) | 0% | 0% | 5% | 0 | 0 | 0 | 0 | 477400.2854 | 0 | 0 | 0 | 124.1987 | 0 | 0 | 0 |  | 2 | 0.34657 | 0.3466
| Fence poles | 29.76% | 0% | 4.911% | 0 | 0 | 0 | 0 | 468875.2803 | 0 | 0 | 0 | 121.9808 | 0 | 0 | 0 |  | 18 | 0.038508 | 0.0385
| Pallets and packaging | 0% | 0% | 9.981% | 0 | 0 | 0 | 0 | 952989.0073 | 0 | 0 | 0 | 247.926 | 0 | 0 | 0 |  | 3 | 0.23105 | 0.231
| Fencing | 0% | 0% | 11.15% | 0 | 0 | 0 | 0 | 1064346.8863 | 0 | 0 | 0 | 276.8965 | 0 | 0 | 0 |  | 18 | 0.038508 | 0.0385
| Carcassing | 0% | 0% | 8.09% | 0 | 0 | 0 | 0 | 772472.0243 | 0 | 0 | 0 | 181.8719 | 0 | 0 | 0 | 50 | 90 | 0.0077016 | 0.0077016
| Mulch | 3.571% | 0% | 12.54% | 0 | 0 | 0 | 0 | 1196910.7156 | 0 | 0 | 0 | 311.3838 | 0 | 0 | 0 |  | n/a | n/a | n/a
|  | 100% | 0% | 84.16% | [5 empty] | total (wood products, not including mulch or biomass) | 0 | 0 | 1489.9777 | 0 | 0 | 0
[10 empty] | total (paper products) | 0 | 0 | 124.1987 | 0 | 0 | 0
| Inflow in all non harvest/thin years: | 0 | [11 empty] | 1614.1764
| Decay rate, k= | 0.023105 | 0.034657 | n/a | 0.34657 | 0.038508 | 0.23105 | 0.038508 | 0.0077016 | n/a
| Unthinned | [10 empty] | Thinned
| yr | Particle board (chip+OSB) | Fibre board | Biomass | Pulp (paper) | Fence poles | Pallets and packaging | Fencing | Carcassing | Mulch |  | Particle board | Fibre board | Biomass | Pulp (paper) | Fence poles | Pallets and packaging | Fencing | Carcassing | Mulch | Total
| 0 | 0 | 0 | 0 | 0 | 0 | 0 | 0 | 0 | 0 |  | 0 | 0 | 0 | 0 | 0 | 0 | 0 | 0 | 0 | 0
| 1 | 0 | 0 | 0 | 0 | 0 | 0 | 0 | 0 | 0 |  | 0 | 0 | 0 | 0 | 0 | 0 | 0 | 0 | 0 | 0
| 2 | 0 | 0 | 0 | 0 | 0 | 0 | 0 | 0 | 0 |  | 0 | 0 | 0 | 0 | 0 | 0 | 0 | 0 | 0 | 0
| 3 | 0 | 0 | 0 | 0 | 0 | 0 | 0 | 0 | 0 |  | 0 | 0 | 0 | 0 | 0 | 0 | 0 | 0 | 0 | 0
| 4 | 0 | 0 | 0 | 0 | 0 | 0 | 0 | 0 | 0 |  | 0 | 0 | 0 | 0 | 0 | 0 | 0 | 0 | 0 | 0
| 5 | 0 | 0 | 0 | 0 | 0 | 0 | 0 | 0 | 0 |  | 0 | 0 | 0 | 0 | 0 | 0 | 0 | 0 | 0 | 0
| 6 | 0 | 0 | 0 | 0 | 0 | 0 | 0 | 0 | 0 |  | 0 | 0 | 0 | 0 | 0 | 0 | 0 | 0 | 0 | 0
| 7 | 0 | 0 | 0 | 0 | 0 | 0 | 0 | 0 | 0 |  | 0 | 0 | 0 | 0 | 0 | 0 | 0 | 0 | 0 | 0
| 8 | 0 | 0 | 0 | 0 | 0 | 0 | 0 | 0 | 0 |  | 0 | 0 | 0 | 0 | 0 | 0 | 0 | 0 | 0 | 0
| 9 | 0 | 0 | 0 | 0 | 0 | 0 | 0 | 0 | 0 |  | 0 | 0 | 0 | 0 | 0 | 0 | 0 | 0 | 0 | 0
| 10 | 0 | 0 | 0 | 0 | 0 | 0 | 0 | 0 | 0 |  | 0 | 0 | 0 | 0 | 0 | 0 | 0 | 0 | 0 | 0
| 11 | 0 | 0 | 0 | 0 | 0 | 0 | 0 | 0 | 0 |  | 0 | 0 | 0 | 0 | 0 | 0 | 0 | 0 | 0 | 0
| 12 | 0 | 0 | 0 | 0 | 0 | 0 | 0 | 0 | 0 |  | 0 | 0 | 0 | 0 | 0 | 0 | 0 | 0 | 0 | 0
| 13 | 0 | 0 | 0 | 0 | 0 | 0 | 0 | 0 | 0 |  | 0 | 0 | 0 | 0 | 0 | 0 | 0 | 0 | 0 | 0
| 14 | 0 | 0 | 0 | 0 | 0 | 0 | 0 | 0 | 0 |  | 0 | 0 | 0 | 0 | 0 | 0 | 0 | 0 | 0 | 0
| 15 | 0 | 0 | 0 | 0 | 0 | 0 | 0 | 0 | 0 |  | 0 | 0 | 0 | 0 | 0 | 0 | 0 | 0 | 0 | 0
| 16 | 0 | 0 | 0 | 0 | 0 | 0 | 0 | 0 | 0 |  | 0 | 0 | 0 | 0 | 0 | 0 | 0 | 0 | 0 | 0
| 17 | 0 | 0 | 0 | 0 | 0 | 0 | 0 | 0 | 0 |  | 0 | 0 | 0 | 0 | 0 | 0 | 0 | 0 | 0 | 0
| 18 | 0 | 0 | 0 | 0 | 0 | 0 | 0 | 0 | 0 |  | 0 | 0 | 0 | 0 | 0 | 0 | 0 | 0 | 0 | 0
| 19 | 0 | 0 | 0 | 0 | 0 | 0 | 0 | 0 | 0 |  | 0 | 0 | 0 | 0 | 0 | 0 | 0 | 0 | 0 | 0
| 20 | 0 | 0 | 0 | 0 | 0 | 0 | 0 | 0 | 0 |  | 0 | 0 | 0 | 0 | 0 | 0 | 0 | 0 | 0 | 0
| 21 | 0 | 0 | 0 | 0 | 0 | 0 | 0 | 0 | 0 |  | 0 | 0 | 0 | 0 | 0 | 0 | 0 | 0 | 0 | 0
| 22 | 0 | 0 | 0 | 0 | 0 | 0 | 0 | 0 | 0 |  | 0 | 0 | 0 | 0 | 0 | 0 | 0 | 0 | 0 | 0
| 23 | 0 | 0 | 0 | 0 | 0 | 0 | 0 | 0 | 0 |  | 0 | 0 | 0 | 0 | 0 | 0 | 0 | 0 | 0 | 0
| 24 | 0 | 0 | 0 | 0 | 0 | 0 | 0 | 0 | 0 |  | 0 | 0 | 0 | 0 | 0 | 0 | 0 | 0 | 0 | 0
| 25 | 0 | 0 | 0 | 0 | 0 | 0 | 0 | 0 | 0 |  | 0 | 0 | 0 | 0 | 0 | 0 | 0 | 0 | 0 | 0
| 26 | 0 | 0 | 0 | 0 | 0 | 0 | 0 | 0 | 0 |  | 0 | 0 | 0 | 0 | 0 | 0 | 0 | 0 | 0 | 0
| 27 | 0 | 0 | 0 | 0 | 0 | 0 | 0 | 0 | 0 |  | 0 | 0 | 0 | 0 | 0 | 0 | 0 | 0 | 0 | 0
| 28 | 0 | 0 | 0 | 0 | 0 | 0 | 0 | 0 | 0 |  | 0 | 0 | 0 | 0 | 0 | 0 | 0 | 0 | 0 | 0
| 29 | 0 | 0 | 0 | 0 | 0 | 0 | 0 | 0 | 0 |  | 0 | 0 | 0 | 0 | 0 | 0 | 0 | 0 | 0 | 0
| 30 | 0 | 0 | 0 | 0 | 0 | 0 | 0 | 0 | 0 |  | 0 | 0 | 0 | 0 | 0 | 0 | 0 | 0 | 0 | 0
| 31 | 0 | 0 | 0 | 0 | 0 | 0 | 0 | 0 | 0 |  | 0 | 0 | 0 | 0 | 0 | 0 | 0 | 0 | 0 | 0
| 32 | 0 | 0 | 0 | 0 | 0 | 0 | 0 | 0 | 0 |  | 0 | 0 | 0 | 0 | 0 | 0 | 0 | 0 | 0 | 0
| 33 | 0 | 0 | 0 | 0 | 0 | 0 | 0 | 0 | 0 |  | 0 | 0 | 0 | 0 | 0 | 0 | 0 | 0 | 0 | 0
| 34 | 0 | 0 | 0 | 0 | 0 | 0 | 0 | 0 | 0 |  | 0 | 0 | 0 | 0 | 0 | 0 | 0 | 0 | 0 | 0
| 35 | 0 | 0 | 0 | 0 | 0 | 0 | 0 | 0 | 0 |  | 0 | 0 | 0 | 0 | 0 | 0 | 0 | 0 | 0 | 0
| 36 | 0 | 0 | 0 | 0 | 0 | 0 | 0 | 0 | 0 |  | 0 | 0 | 0 | 0 | 0 | 0 | 0 | 0 | 0 | 0
| 37 | 0 | 0 | 0 | 0 | 0 | 0 | 0 | 0 | 0 |  | 0 | 0 | 0 | 0 | 0 | 0 | 0 | 0 | 0 | 0
| 38 | 0 | 0 | 0 | 0 | 0 | 0 | 0 | 0 | 0 |  | 0 | 0 | 0 | 0 | 0 | 0 | 0 | 0 | 0 | 0
| 39 | 0 | 0 | 0 | 0 | 0 | 0 | 0 | 0 | 0 |  | 0 | 0 | 0 | 0 | 0 | 0 | 0 | 0 | 0 | 0
| 40 | 0 | 0 | 0 | 0 | 0 | 0 | 0 | 0 | 0 |  | 0 | 0 | 0 | 0 | 0 | 0 | 0 | 0 | 0 | 0
| 41 | 0 | 0 | 0 | 0 | 0 | 0 | 0 | 0 | 0 |  | 0 | 0 | 0 | 0 | 0 | 0 | 0 | 0 | 0 | 0
| 42 | 0 | 0 | 0 | 0 | 0 | 0 | 0 | 0 | 0 |  | 0 | 0 | 0 | 0 | 0 | 0 | 0 | 0 | 0 | 0
| 43 | 0 | 0 | 0 | 0 | 0 | 0 | 0 | 0 | 0 |  | 0 | 0 | 0 | 0 | 0 | 0 | 0 | 0 | 0 | 0
| 44 | 0 | 0 | 0 | 0 | 0 | 0 | 0 | 0 | 0 |  | 0 | 0 | 0 | 0 | 0 | 0 | 0 | 0 | 0 | 0
| 45 | 0 | 0 | 0 | 0 | 0 | 0 | 0 | 0 | 0 |  | 0 | 0 | 0 | 0 | 0 | 0 | 0 | 0 | 0 | 0
| 46 | 0 | 0 | 0 | 0 | 0 | 0 | 0 | 0 | 0 |  | 0 | 0 | 0 | 0 | 0 | 0 | 0 | 0 | 0 | 0 |  | Calculations for UK circularity workbook:
| 47 | 0 | 0 | 0 | 0 | 0 | 0 | 0 | 0 | 0 |  | 0 | 0 | 0 | 0 | 0 | 0 | 0 | 0 | 0 | 0
| 48 | 0 | 0 | 0 | 0 | 0 | 0 | 0 | 0 | 0 |  | 0 | 0 | 0 | 0 | 0 | 0 | 0 | 0 | 0 | 0 |  | The 28 yr average HWP C storage (tC)
| 49 | 0 | 0 | 0 | 0 | 0 | 0 | 0 | 0 | 0 |  | 0 | 0 | 0 | 0 | 0 | 0 | 0 | 0 | 0 | 0 | Particleboard | Fibreboard (tC) | fence poles | P&P | Fencing | Carcassing | Total (not incl wood panels) | Total (incl wood panels)
| 50 | 0 | 0 | 0 | 0 | 0 | 0 | 0 | 0 | 0 |  | 333.6434 | 318.2432 | 0 | 104.9617 | 103.0874 | 221.3686 | 271.6329 | 181.1733 | 0 | 1534.1105 | 200133.1046 | 153820.9049 | 7039.2456 | 21460.6944 | 122841.7129 | 150947.5999 | 302289.2528 | 656243.2623
| 51 | 0 | 0 | 0 | 0 | 0 | 0 | 0 | 0 | 0 |  | 326.023 | 307.4027 | 0 | 74.2191 | 72.8938 | 175.7004 | 261.3716 | 179.7834 | 0 | 1397.394
| 52 | 0 | 0 | 0 | 0 | 0 | 0 | 0 | 0 | 0 |  | 318.5766 | 296.9314 | 0 | 52.4808 | 51.5437 | 139.4535 | 251.498 | 178.4041 | 0 | 1288.8881 |  | If this fibreboard were to be recycled indefinitely then the 50 yr average HWP C storage would be
| 53 | 0 | 0 | 0 | 0 | 0 | 0 | 0 | 0 | 0 |  | 311.3003 | 286.8168 | 0 | 37.1096 | 36.4469 | 110.6843 | 241.9974 | 177.0353 | 0 | 1201.3906 |  | 318243.2202
| 54 | 0 | 0 | 0 | 0 | 0 | 0 | 0 | 0 | 0 |  | 304.1902 | 277.0468 | 0 | 26.2404 | 25.7718 | 87.8502 | 232.8557 | 175.6771 | 0 | 1129.6322 |  | 2.0689
| 55 | 0 | 0 | 0 | 0 | 0 | 0 | 0 | 0 | 0 |  | 297.2425 | 267.6096 | 0 | 18.5548 | 18.2234 | 69.7267 | 224.0593 | 174.3293 | 0 | 1069.7456
| 56 | 0 | 0 | 0 | 0 | 0 | 0 | 0 | 0 | 0 |  | 290.4535 | 258.4938 | 0 | 13.1202 | 12.8859 | 55.3422 | 215.5952 | 172.9918 | 0 | 1018.8826
| 57 | 0 | 0 | 0 | 0 | 0 | 0 | 0 | 0 | 0 |  | 283.8195 | 249.6886 | 0 | 9.2774 | 9.1117 | 43.9251 | 207.4508 | 171.6646 | 0 | 974.9377
| 58 | 0 | 0 | 0 | 0 | 0 | 0 | 0 | 0 | 0 |  | 277.337 | 241.1833 | 0 | 6.5601 | 6.443 | 34.8634 | 199.6141 | 170.3476 | 0 | 936.3485
| 59 | 0 | 0 | 0 | 0 | 0 | 0 | 0 | 0 | 0 |  | 271.0027 | 232.9677 | 0 | 4.6387 | 4.5559 | 27.6711 | 192.0735 | 169.0407 | 0 | 901.9501
| 60 | 0 | 0 | 0 | 0 | 0 | 0 | 0 | 0 | 0 |  | 264.813 | 225.0319 | 0 | 3.2801 | 3.2215 | 21.9625 | 184.8177 | 167.7438 | 0 | 870.8704
| 61 | 0 | 0 | 0 | 0 | 0 | 0 | 0 | 0 | 0 |  | 258.7646 | 217.3665 | 0 | 2.3193 | 2.2779 | 17.4317 | 177.836 | 166.4569 | 0 | 842.4529
| 62 | 0 | 0 | 0 | 0 | 0 | 0 | 0 | 0 | 0 |  | 252.8544 | 209.9622 | 0 | 1.64 | 1.6107 | 13.8355 | 171.118 | 165.1798 | 0 | 816.2008
| 63 | 0 | 0 | 0 | 0 | 0 | 0 | 0 | 0 | 0 |  | 247.0792 | 202.8101 | 0 | 1.1597 | 1.139 | 10.9813 | 164.6538 | 163.9125 | 0 | 791.7356
| 64 | 0 | 0 | 0 | 0 | 0 | 0 | 0 | 0 | 0 |  | 241.4359 | 195.9017 | 0 | 0.82001 | 0.80537 | 8.7158 | 158.4338 | 162.655 | 0 | 768.7676
| 65 | 0 | 0 | 0 | 0 | 0 | 0 | 0 | 0 | 0 |  | 235.9215 | 189.2286 | 0 | 0.57984 | 0.56948 | 6.9178 | 152.4488 | 161.4071 | 0 | 747.0731
| 66 | 0 | 0 | 0 | 0 | 0 | 0 | 0 | 0 | 0 |  | 230.5331 | 182.7827 | 0 | 0.41001 | 0.40269 | 5.4906 | 146.6899 | 160.1688 | 0 | 726.4778
| 67 | 0 | 0 | 0 | 0 | 0 | 0 | 0 | 0 | 0 |  | 225.2677 | 176.5565 | 0 | 0.28992 | 0.28474 | 4.3579 | 141.1485 | 158.9399 | 0 | 706.8452
| 68 | 0 | 0 | 0 | 0 | 0 | 0 | 0 | 0 | 0 |  | 220.1226 | 170.5423 | 0 | 0.205 | 0.20134 | 3.4589 | 135.8164 | 157.7206 | 0 | 688.0671
| 69 | 0 | 0 | 0 | 0 | 0 | 0 | 0 | 0 | 0 |  | 215.095 | 164.733 | 0 | 0.14496 | 0.14237 | 2.7453 | 130.6858 | 156.5105 | 0 | 670.057
| 70 | 0 | 0 | 0 | 0 | 0 | 0 | 0 | 0 | 0 |  | 210.1822 | 159.1216 | 0 | 0.1025 | 0.10067 | 2.179 | 125.749 | 155.3098 | 0 | 652.7447
| 71 | 0 | 0 | 0 | 0 | 0 | 0 | 0 | 0 | 0 |  | 205.3816 | 153.7013 | 0 | 0.07248 | 0.071185 | 1.7294 | 120.9987 | 154.1182 | 0 | 636.073
| 72 | 0 | 0 | 0 | 0 | 0 | 0 | 0 | 0 | 0 |  | 200.6907 | 148.4657 | 0 | 0.051251 | 0.050336 | 1.3727 | 116.4278 | 152.9358 | 0 | 619.9943
| 73 | 0 | 0 | 0 | 0 | 0 | 0 | 0 | 0 | 0 |  | 196.1069 | 143.4084 | 0 | 0.03624 | 0.035593 | 1.0895 | 112.0296 | 151.7625 | 0 | 604.4688
| 74 | 0 | 0 | 0 | 0 | 0 | 0 | 0 | 0 | 0 |  | 191.6278 | 138.5234 | 0 | 0.025625 | 0.025168 | 0.86472 | 107.7976 | 150.5981 | 0 | 589.4625
| 75 | 0 | 0 | 0 | 0 | 0 | 0 | 0 | 0 | 0 |  | 187.251 | 133.8048 | 0 | 0.01812 | 0.017796 | 0.68633 | 103.7254 | 149.4427 | 0 | 574.9462
| 76 | 0 | 0 | 0 | 0 | 0 | 0 | 0 | 0 | 0 |  | 182.9742 | 129.2469 | 0 | 0.012813 | 0.012584 | 0.54474 | 99.8071 | 148.2962 | 0 | 560.8945
| 77 | 0 | 0 | 0 | 0 | 0 | 0 | 0 | 0 | 0 |  | 178.7951 | 124.8443 | 0 | 0.00906 | 0.0088982 | 0.43236 | 96.0367 | 147.1585 | 0 | 547.2849
| 78 | 0 | 0 | 0 | 0 | 0 | 0 | 0 | 0 | 0 |  | 174.7114 | 120.5916 | 0 | 0.0064064 | 0.006292 | 0.34316 | 92.4088 | 146.0295 | 0 | 534.0972
| 79 | 0 | 0 | 0 | 0 | 0 | 0 | 0 | 0 | 0 |  | 170.721 | 116.4838 | 0 | 0.00453 | 0.0044491 | 0.27237 | 88.918 | 144.9091 | 0 | 521.3133
| 80 | 0 | 0 | 0 | 0 | 0 | 0 | 0 | 0 | 0 |  | 166.8217 | 112.516 | 0 | 0.0032032 | 0.003146 | 0.21618 | 85.559 | 143.7974 | 0 | 508.9166
| 81 | 0 | 0 | 0 | 0 | 0 | 0 | 0 | 0 | 0 |  | 163.0115 | 108.6833 | 0 | 0.002265 | 0.0022245 | 0.17158 | 82.3269 | 142.6942 | 0 | 496.8919
| 82 | 0 | 0 | 0 | 0 | 0 | 0 | 0 | 0 | 0 |  | 159.2883 | 104.9811 | 0 | 0.0016016 | 0.001573 | 0.13619 | 79.2169 | 141.5994 | 0 | 485.2251
| 83 | 0 | 0 | 0 | 0 | 0 | 0 | 0 | 0 | 0 |  | 155.6502 | 101.4051 | 0 | 0.0011325 | 0.0011123 | 0.10809 | 76.2244 | 140.513 | 0 | 473.903
| 84 | 0 | 0 | 0 | 0 | 0 | 0 | 0 | 0 | 0 |  | 152.0951 | 97.9508 | 0 | 0.00080079 | 0.00078649 | 0.085791 | 73.3449 | 139.435 | 0 | 462.9133
| 85 | 0 | 0 | 0 | 0 | 0 | 0 | 0 | 0 | 0 |  | 148.6212 | 94.6143 | 0 | 0.00056625 | 0.00055614 | 0.068093 | 70.5742 | 138.3653 | 0 | 452.2442
| 86 | 0 | 0 | 0 | 0 | 0 | 0 | 0 | 0 | 0 |  | 145.2267 | 91.3914 | 0 | 0.0004004 | 0.00039325 | 0.054045 | 67.9082 | 137.3037 | 0 | 441.8849
| 87 | 0 | 0 | 0 | 0 | 0 | 0 | 0 | 0 | 0 |  | 141.9097 | 88.2782 | 0 | 0.00028312 | 0.00027807 | 0.042896 | 65.3429 | 136.2503 | 0 | 431.8247
| 88 | 0 | 0 | 0 | 0 | 0 | 0 | 0 | 0 | 0 |  | 138.6685 | 85.2712 | 0 | 0.0002002 | 0.00019662 | 0.034046 | 62.8745 | 135.205 | 0 | 422.0536
| 89 | 0 | 0 | 0 | 0 | 0 | 0 | 0 | 0 | 0 |  | 135.5013 | 82.3665 | 0 | 0.00014156 | 0.00013903 | 0.027023 | 60.4993 | 134.1677 | 0 | 412.5622
| 90 | 0 | 0 | 0 | 0 | 0 | 0 | 0 | 0 | 0 |  | 132.4065 | 79.5608 | 0 | 0.0001001 | 9.8312e-05 | 0.021448 | 58.2139 | 133.1384 | 0 | 403.3412
| 91 | 0 | 0 | 0 | 0 | 0 | 0 | 0 | 0 | 0 |  | 129.3823 | 76.8507 | 0 | 7.0781e-05 | 6.9517e-05 | 0.017023 | 56.0148 | 132.1169 | 0 | 394.3819
| 92 | 0 | 0 | 0 | 0 | 0 | 0 | 0 | 0 | 0 |  | 126.4272 | 74.2329 | 0 | 5.005e-05 | 4.9156e-05 | 0.013511 | 53.8988 | 131.1033 | 0 | 385.6758
| 93 | 0 | 0 | 0 | 0 | 0 | 0 | 0 | 0 | 0 |  | 123.5396 | 71.7042 | 0 | 3.539e-05 | 3.4758e-05 | 0.010724 | 51.8627 | 130.0975 | 0 | 377.2148
| 94 | 0 | 0 | 0 | 0 | 0 | 0 | 0 | 0 | 0 |  | 120.718 | 69.2617 | 0 | 2.5025e-05 | 2.4578e-05 | 0.0085116 | 49.9035 | 129.0994 | 0 | 368.9911
| 95 | 0 | 0 | 0 | 0 | 0 | 0 | 0 | 0 | 0 |  | 117.9608 | 66.9024 | 0 | 1.7695e-05 | 1.7379e-05 | 0.0067556 | 48.0184 | 128.1089 | 0 | 360.9972
| 96 | 0 | 0 | 0 | 0 | 0 | 0 | 0 | 0 | 0 |  | 115.2665 | 64.6235 | 0 | 1.2512e-05 | 1.2289e-05 | 0.005362 | 46.2044 | 127.126 | 0 | 353.2258
| 97 | 0 | 0 | 0 | 0 | 0 | 0 | 0 | 0 | 0 |  | 112.6338 | 62.4221 | 0 | 8.8476e-06 | 8.6896e-06 | 0.0042558 | 44.459 | 126.1507 | 0 | 345.67
| 98 | 0 | 0 | 0 | 0 | 0 | 0 | 0 | 0 | 0 |  | 110.0613 | 60.2958 | 0 | 6.2562e-06 | 6.1445e-06 | 0.0033778 | 42.7795 | 125.1829 | 0 | 338.3229
| 99 | 0 | 0 | 0 | 0 | 0 | 0 | 0 | 0 | 0 |  | 107.5475 | 58.2419 | 0 | 4.4238e-06 | 4.3448e-06 | 0.002681 | 41.1635 | 124.2225 | 0 | 331.178
| 100 | 0 | 0 | 0 | 0 | 0 | 0 | 0 | 0 | 0 |  | 105.0911 | 56.258 | 0 | 3.1281e-06 | 3.0722e-06 | 0.0021279 | 39.6085 | 123.2694 | 0 | 324.2291
|  | Unthinned | [9 empty] | Thinned
|  | Total C stored in HWP (wood) at yr 100 | 0 | kg C | [7 empty] | Total C stored in HWP (wood) at yr 100 | 324229094.5793 | kg C | 2408119554.8895
|  | Total C stored in HWP (paper) at yr 100 | 0 | kg C | [7 empty] | Total C stored in HWP (paper) at yr 100 | 3.1281 | kg C
|  | Total C stored in wood products (not incl biomass or mulch) (at time of harvest) | 0 | kg C | [7 empty] | Total C stored in wood products (not incl biomass or mulch) (at time of harvest) | 1489977736.7149 | kg C
|  | Total C stored in paper products (at time of harvest) | 0 | kg C | [7 empty] | Total C stored in paper products (at time of harvest) | 124198668.0052 | kg C
|  | Total C emitted from HWP pool (wood) by yr 100 | 0 | kg C | [7 empty] | Total C emitted from HWP pool (wood) by yr 100 | 1165748642.1355 | kg C
|  | Total C emitted from HWP pool (paper) by yr 100 | 0 | kg C | [7 empty] | Total C emitted from HWP pool (paper) by yr 100 | 124198664.8771 | kg C
|  | Amount to wood panel production (secondary use) by yr 100 | 0 | kg C | 0 | m3 particle board produced | [5 empty] | Amount to wood panel production (secondary use) by yr 100 | 743924059.6208 | kg C | 1761469.1968 | m3 particle board produced
[5 empty] | 0 | kg recycled wood to particle board production (20% moisture) | [8 empty] | 1861671820.8728 | kg recycled wood to particle board production (20% moisture)
|  | Amount to biomass (electricity) (secondary use) by yr 100 | 0 | kg C | 0 | kg CO2eq | [5 empty] | Amount to biomass (electricity) (secondary use) by yr 100 | 185814021.9611 | kg C | 681318080.5241 | kg CO2eq
|  | Amount to biomass (electricity) (secondary use) by yr 100 | 0 | kg (dry) | [7 empty] | Amount to biomass (electricity) (secondary use) by yr 100 | 372000043.9662 | kg (dry)
|  | Electricity from secondary use wood chips to biomass (by yr 100) | 0 | kWh | [7 empty] | Heat from secondary use wood chips to biomass (by yr 100) | 2728248322.4482 | kWh
|  | Amount to paper production (secondary use) by yr 100 | 0 | kg C | 0 | kg paper collected to recycled paper production | [5 empty] | Amount to paper production (secondary use) by yr 100 | 124093295.5115 | kg C | 85177723.2168 | kg paper collected to recycled paper production
[5 empty] | 0 | kg paper collected to paperboard production | [8 empty] | 95399050.0029 | kg paper collected to paperboard production
|  | Amount wood to incineration (end use) by yr 100 | 0 | kg C | 0 | kg CO2eq | [5 empty] | Amount wood to incineration (end use) by yr 100 | 227383324.1864 | kg C | 833738855.3503 | kg CO2eq
|  |  | 0 | kg (20% moisture) | 0 | MJ (produced if burned in woodchip boiler) | [6 empty] | 569027337.8039 | kg (20% moisture) | 6521053291.2325 | MJ (produced if burned in woodchip boiler)
|  | Amount paper to incineration (end use) by yr 100 | 0 | kg C | 0 | kg CO2eq | [5 empty] | Amount paper to incineration (end use) by yr 100 | 9577.3183 | kg C | 35116.8339 | kg CO2eq
|  |  | 0 | kg | [8 empty] | 13147.7558 | kg
|  | Amount wood C to landfill (end use) by yr 100 | 0 | kg C | 0 | kg CO2eq | [5 empty] | Amount wood C to landfill (end use) by yr 100 | 8627236.3672 | kg C | 31633200.013 | kg CO2eq
|  | Amount wood to landfill (end use) by yr 100 | 0 | kg | [7 empty] | Amount wood to landfill (end use) by yr 100 | 21589680.5986 | kg
|  | Amount paper C to landfill (end use) by yr 100 | 0 | kg C | 0 | kg CO2eq | [5 empty] | Amount paper C to landfill (end use) by yr 100 | 95792.0473 | kg C | 351237.5067 | kg CO2eq
|  | Amount paper to landfill (end use) by yr 100 | 0 | kg | [7 empty] | Amount paper to landfill (end use) by yr 100 | 131503.454 | kg
Decay Calculations - recycled HWPs (one recycle):
|  | Unthinned |  |  |  | Thinned
| yr | particle board | inflow | paper and paperboard | inflow | particle board | inflow | paper and paperboard | inflow | Total
| 0 | [8 empty] | 0
| 1 | [8 empty] | 0
| 2 | [8 empty] | 0
| 3 | [8 empty] | 0
| 4 | [8 empty] | 0
| 5 | [8 empty] | 0
| 6 | [8 empty] | 0
| 7 | [8 empty] | 0
| 8 | [8 empty] | 0
| 9 | [8 empty] | 0
| 10 | [8 empty] | 0
| 11 | [8 empty] | 0
| 12 | [8 empty] | 0
| 13 | [8 empty] | 0
| 14 | [8 empty] | 0
| 15 | [8 empty] | 0
| 16 | [8 empty] | 0
| 17 | [8 empty] | 0
| 18 | [8 empty] | 0
| 19 | [8 empty] | 0
| 20 | [8 empty] | 0
| 21 | [8 empty] | 0
| 22 |  |  |  |  | 0 | 0 | 0 | 0 | 0
| 23 |  |  |  |  | 0 | 0 | 0 | 0 | 0
| 24 |  |  |  |  | 0 | 0 | 0 | 0 | 0
| 25 |  |  |  |  | 0 | 0 | 0 | 0 | 0
| 26 |  |  |  |  | 0 | 0 | 0 | 0 | 0
| 27 |  |  |  |  | 0 | 0 | 0 | 0 | 0
| 28 |  |  |  |  | 0 | 0 | 0 | 0 | 0
| 29 |  |  |  |  | 0 | 0 | 0 | 0 | 0
| 30 |  |  |  |  | 0 | 0 | 0 | 0 | 0
| 31 |  |  |  |  | 0 | 0 | 0 | 0 | 0
| 32 |  |  |  |  | 0 | 0 | 0 | 0 | 0
| 33 |  |  |  |  | 0 | 0 | 0 | 0 | 0
| 34 |  |  |  |  | 0 | 0 | 0 | 0 | 0
| 35 |  |  |  |  | 0 | 0 | 0 | 0 | 0
| 36 |  |  |  |  | 0 | 0 | 0 | 0 | 0
| 37 |  |  |  |  | 0 | 0 | 0 | 0 | 0
| 38 |  |  |  |  | 0 | 0 | 0 | 0 | 0
| 39 |  |  |  |  | 0 | 0 | 0 | 0 | 0
| 40 |  |  |  |  | 0 | 0 | 0 | 0 | 0
| 41 |  |  |  |  | 0 | 0 | 0 | 0 | 0
| 42 |  |  |  |  | 0 | 0 | 0 | 0 | 0
| 43 |  |  |  |  | 0 | 0 | 0 | 0 | 0
| 44 |  |  |  |  | 0 | 0 | 0 | 0 | 0
| 45 |  |  |  |  | 0 | 0 | 0 | 0 | 0
| 46 |  |  |  |  | 0 | 0 | 0 | 0 | 0
| 47 |  |  |  |  | 0 | 0 | 0 | 0 | 0
| 48 |  |  |  |  | 0 | 0 | 0 | 0 | 0
| 49 |  |  |  |  | 0 | 0 | 0 | 0 | 0
| 50 |  |  |  |  | 0 | 0 | 0 | 0 | 0
| 51 | 0 | 0 | 0 | 0 | 81.953 | 82.9034 | 5.2599 | 6.224 | 87.2129
| 52 | 0 | 0 | 0 | 0 | 134.8173 | 55.3708 | 7.4387 | 4.401 | 142.2559
| 53 | 0 | 0 | 0 | 0 | 177.2378 | 46.0274 | 7.8899 | 3.112 | 185.1277
| 54 | 0 | 0 | 0 | 0 | 211.6008 | 38.8566 | 7.4387 | 2.2005 | 219.0395
| 55 | 0 | 0 | 0 | 0 | 239.6981 | 33.3121 | 6.5749 | 1.556 | 246.273
| 56 | 0 | 0 | 0 | 0 | 262.8813 | 28.9902 | 5.579 | 1.1003 | 268.4603
| 57 | 0 | 0 | 0 | 0 | 282.1748 | 25.5912 | 4.6024 | 0.77799 | 286.7773
| 58 | 0 | 0 | 0 | 0 | 298.3593 | 22.8917 | 3.7193 | 0.55013 | 302.0786
| 59 | 0 | 0 | 0 | 0 | 312.0323 | 20.7252 | 2.9587 | 0.389 | 314.991
| 60 | 0 | 0 | 0 | 0 | 323.6546 | 18.9665 | 2.3246 | 0.27506 | 325.9792
| 61 | 0 | 0 | 0 | 0 | 333.583 | 17.5216 | 1.8081 | 0.1945 | 335.3911
| 62 | 0 | 0 | 0 | 0 | 342.0963 | 16.3194 | 1.3948 | 0.13753 | 343.491
| 63 | 0 | 0 | 0 | 0 | 349.4132 | 15.3059 | 1.0684 | 0.097249 | 350.4817
| 64 | 0 | 0 | 0 | 0 | 355.7074 | 14.4403 | 0.8136 | 0.068766 | 356.521
| 65 | 0 | 0 | 0 | 0 | 361.1172 | 13.6912 | 0.6164 | 0.048625 | 361.7336
| 66 | 0 | 0 | 0 | 0 | 365.7544 | 13.0345 | 0.46492 | 0.034383 | 366.2193
| 67 | 0 | 0 | 0 | 0 | 369.7097 | 12.4519 | 0.34929 | 0.024312 | 370.059
| 68 | 0 | 0 | 0 | 0 | 373.0578 | 11.9291 | 0.26152 | 0.017191 | 373.3194
| 69 | 0 | 0 | 0 | 0 | 375.8608 | 11.4549 | 0.19519 | 0.012156 | 376.056
| 70 | 0 | 0 | 0 | 0 | 378.1705 | 11.0208 | 0.14529 | 0.0085957 | 378.3158
| 71 | 0 | 0 | 0 | 0 | 380.4275 | 11.0208 | 0.12811 | 0.030022 | 380.5556
| 72 | 0 | 0 | 0 | 0 | 381.8681 | 10.2471 | 0.094216 | 0.0042979 | 381.9623
| 73 | 0 | 0 | 0 | 0 | 382.9308 | 9.8981 | 0.069189 | 0.003039 | 383
| 74 | 0 | 0 | 0 | 0 | 383.6445 | 9.5695 | 0.05074 | 0.0021489 | 383.6952
| 75 | 0 | 0 | 0 | 0 | 384.0347 | 9.2588 | 0.037163 | 0.0015195 | 384.0718
| 76 | 0 | 0 | 0 | 0 | 384.1243 | 8.9637 | 0.027186 | 0.0010745 | 384.1514
| 77 | 0 | 0 | 0 | 0 | 383.9339 | 8.6826 | 0.019866 | 0.00075976 | 383.9538
| 78 | 0 | 0 | 0 | 0 | 383.4825 | 8.4141 | 0.014501 | 0.00053723 | 383.497
| 79 | 0 | 0 | 0 | 0 | 382.7871 | 8.1569 | 0.010575 | 0.00037988 | 382.7976
| 80 | 0 | 0 | 0 | 0 | 381.8636 | 7.9101 | 0.0077046 | 0.00026862 | 381.8713
| 81 | 0 | 0 | 0 | 0 | 380.7269 | 7.673 | 0.0056085 | 0.00018994 | 380.7325
| 82 | 0 | 0 | 0 | 0 | 379.3905 | 7.4448 | 0.0040793 | 0.00013431 | 379.3946
| 83 | 0 | 0 | 0 | 0 | 377.8673 | 7.2249 | 0.0029648 | 9.497e-05 | 377.8702
| 84 | 0 | 0 | 0 | 0 | 376.1693 | 7.0129 | 0.0021532 | 6.7154e-05 | 376.1714
| 85 | 0 | 0 | 0 | 0 | 374.3078 | 6.8083 | 0.0015626 | 4.7485e-05 | 374.3094
| 86 | 0 | 0 | 0 | 0 | 372.2936 | 6.6107 | 0.0011333 | 3.3577e-05 | 372.2947
| 87 | 0 | 0 | 0 | 0 | 370.1366 | 6.4199 | 0.00082145 | 2.3743e-05 | 370.1374
| 88 | 0 | 0 | 0 | 0 | 367.8466 | 6.2354 | 0.00059504 | 1.6788e-05 | 367.8472
| 89 | 0 | 0 | 0 | 0 | 365.4324 | 6.0569 | 0.00043079 | 1.1871e-05 | 365.4329
| 90 | 0 | 0 | 0 | 0 | 362.9028 | 5.8844 | 0.00031171 | 8.3942e-06 | 362.9032
| 91 | 0 | 0 | 0 | 0 | 360.266 | 5.7174 | 0.00022543 | 5.9356e-06 | 360.2662
| 92 | 0 | 0 | 0 | 0 | 357.5296 | 5.5558 | 0.00016295 | 4.1971e-06 | 357.5298
| 93 | 0 | 0 | 0 | 0 | 354.7011 | 5.3994 | 0.00011773 | 2.9678e-06 | 354.7012
| 94 | 0 | 0 | 0 | 0 | 351.7875 | 5.2479 | 8.5021e-05 | 2.0986e-06 | 351.7876
| 95 | 0 | 0 | 0 | 0 | 348.7955 | 5.1013 | 6.1373e-05 | 1.4839e-06 | 348.7955
| 96 | 0 | 0 | 0 | 0 | 345.7314 | 4.9593 | 4.4284e-05 | 1.0493e-06 | 345.7315
| 97 | 0 | 0 | 0 | 0 | 342.6014 | 4.8218 | 3.1941e-05 | 7.4195e-07 | 342.6015
| 98 | 0 | 0 | 0 | 0 | 339.4112 | 4.6886 | 2.3029e-05 | 5.2464e-07 | 339.4112
| 99 | 0 | 0 | 0 | 0 | 336.1663 | 4.5595 | 1.6597e-05 | 3.7098e-07 | 336.1663
| 100 | 0 | 0 | 0 | 0 | 332.9955 | 4.5595 | 1.205e-05 | 3.7098e-07 | 332.9955
|  | Unthinned | [6 empty] | Thinned
|  | Total C stored in secondary use HWP (wood panels) at yr 100 | 0 | kg C |  |  |  |  | Total C stored in secondary use HWP (wood panels) at yr 100 | 332995452.0136 | kg C | 1223402672.6799
|  | Total C stored in secondary use HWP ( paper) at yr 100 | 0 | kg C |  |  |  |  | Total C stored in secondary use HWP ( paper) at yr 100 | 12.0496 | kg C |  | Unthinned | Thinned
|  | Total C entering recycled HWP (panel production) | 0 | kg C |  |  |  |  | Total C entering recycled HWP (panel production) | 720907856.0198 | kg C |  | 0 | 1706971.2502 | m3 particle board produced
[13 empty] | 0 | 1804073713.7633 | kg recycled wood to particle board production (20% MC)
|  | Total C entering recycled HWP (paper production) | 0 | kg C |  |  |  |  | Total C entering recycled HWP (paper production) | 21273863.838 | kg C |  | 0 | 14602394.7408 | kg paper collected to recycled paper
|  | Total C emitted from secondary use HWP (wood panels) by yr 100 | 0 | kg C |  |  |  |  | Total C emitted from secondary use HWP (wood panels) by yr 100 | 387912404.0063 | kg C |  | 0 | 16354682.1097 | kg paper collected to paperboard production
|  | Total C emitted from secondary use HWP (paper) by yr 100 | 0 | kg C |  |  |  |  | Total C emitted from secondary use HWP (paper) by yr 100 | 21273851.7883
|  | Amount to biomass (tertiary) by yr 100 | 0 | kg C |  |  |  |  | Amount to biomass (tertiary) by yr 100 | 309377957.8949
|  | Amount to biomass (tertiary) by yr 100 | 0 | kg CO2eq |  |  |  |  | Amount to biomass (tertiary) by yr 100 | 1134385845.6145 | kg CO2eq
|  | Mass of wood chips to biomass (electricity) (by yr 100) | 0 | kg (dry) |  |  |  |  | Mass of wood chips to biomass (electricity) (by yr 100) | 619375291.0808 | kg (dry)
|  | Electricity from wood chips to biomass (by yr 100) | 0 | kWh |  |  |  |  | Electricity from wood chips to biomass (by yr 100) | 4542498384.7867 | kWh
|  | Total wood C going to SWDS - incineration | 0 | kg C |  |  |  |  | Total wood C going to SWDS - incineration | 75663662.5838 | kg C
|  | Total wood going to SWDS - incineration | 0 | kg (20% moisture) |  |  |  |  | Total wood going to SWDS - incineration | 189348504.9645 | kg (20% moisture)
|  | Total wood C going to SWDS - landfill | 0 | kg C |  |  |  |  | Total wood C going to SWDS - landfill | 2870783.5276 | kg C
|  | Total wood going to SWDS - landfill | 0 | kg (20% moisture) |  |  |  |  | Total wood going to SWDS - landfill | 7184142.9619 | kg (20% moisture)
|  | Total paper C going to SWDS - incineration | 0 | kg C |  |  |  |  | Total paper C going to SWDS - incineration | 1640.4883 | kg C
|  | Total paper going to SWDS - incineration | 0 | kg |  |  |  |  | Total paper going to SWDS - incineration | 2252.0645 | kg
|  | Total paper C going to SWDS - landfill | 0 | kg C |  |  |  |  | Total paper C going to SWDS - landfill | 21272211.3001 | kg C
|  | Total paper going to SWDS - landfill | 0 | kg |  |  |  |  | Total paper going to SWDS - landfill | 29202520.8753 | kg
|  | Total biogenic C emitted from incineration (panels and paper) | 0 | kg C | 0 | kg CO2eq |  |  | Total biogenic C emitted from incineration (panels and paper) | 75665303.0721 | kg C | 277439444.5976 | kg CO2eq
|  | Total to landfill | 0 | kg C |  |  |  |  | Total to landfill | 24142994.8276 | kg C
|  | Total to landfill | 0 | kg CO2eq |  |  |  |  | Total to landfill | 88524314.368 | kg CO2eq
Calculation of landfill emissions (IPCC First Order Decay (FOD) method:
methane generation rate, k | 0.03
half life, t1/2 | 23
Methane correction factor (MCF) | 0.5
Methane to CO2 eq conversion factor | 25
Primary product wastes: |  | Unthinned | [6 empty] | Thinned
|  | Gg C | [6 empty] | Gg C
| yr | DDOCmd (wood) | DDOCmd (paper) | DDOCmd (total) | DDOCma | DDOCm decomp |  |  | DDOCmd (wood) | DDOCmd (paper) | DDOCmd (total) | DDOCma | DDOCma | DDOCm decomp
0
1
2
3
4
5
6
7
8
9
10
11
12
13
14
15
16
17
18
19
20
21
| 22 | [7 empty] | 0 | 0 | 0 | 0 | 0
| 23 | [7 empty] | 0 | 0 | 0 | 0 | 0
| 24 | [7 empty] | 0 | 0 | 0 | 0 | 0
| 25 | [7 empty] | 0 | 0 | 0 | 0 | 0
| 26 | [7 empty] | 0 | 0 | 0 | 0 | 0
| 27 | [7 empty] | 0 | 0 | 0 | 0 | 0
| 28 | [7 empty] | 0 | 0 | 0 | 0 | 0
| 29 | [7 empty] | 0 | 0 | 0 | 0 | 0
| 30 | [7 empty] | 0 | 0 | 0 | 0 | 0
| 31 | [7 empty] | 0 | 0 | 0 | 0 | 0
| 32 | [7 empty] | 0 | 0 | 0 | 0 | 0
| 33 | [7 empty] | 0 | 0 | 0 | 0 | 0
| 34 | [7 empty] | 0 | 0 | 0 | 0 | 0
| 35 | [7 empty] | 0 | 0 | 0 | 0 | 0
| 36 | [7 empty] | 0 | 0 | 0 | 0 | 0
| 37 | [7 empty] | 0 | 0 | 0 | 0 | 0
| 38 | [7 empty] | 0 | 0 | 0 | 0 | 0
| 39 | [7 empty] | 0 | 0 | 0 | 0 | 0
| 40 | [7 empty] | 0 | 0 | 0 | 0 | 0
| 41 | [7 empty] | 0 | 0 | 0 | 0 | 0
| 42 | [7 empty] | 0 | 0 | 0 | 0 | 0
| 43 | [7 empty] | 0 | 0 | 0 | 0 | 0
| 44 | [7 empty] | 0 | 0 | 0 | 0 | 0
| 45 | [7 empty] | 0 | 0 | 0 | 0 | 0
| 46 | [7 empty] | 0 | 0 | 0 | 0 | 0
| 47 | [7 empty] | 0 | 0 | 0 | 0 | 0
| 48 | [7 empty] | 0 | 0 | 0 | 0 | 0
| 49 | [7 empty] | 0 | 0 | 0 | 0 | 0
| 50 |  |  |  |  | 0 |  |  | 0 | 0 | 0 | 0 | 0
| 51 | 0 | 0 | 0 | 0 | 0 |  |  | 0.78427 | 0.023711 | 0.80798 | 0.80798 | 0
| 52 | 0 | 0 | 0 | 0 | 0 |  |  | 0.64213 | 0.016766 | 0.6589 | 1.443 | 0.023879
| 53 | 0 | 0 | 0 | 0 | 0 |  |  | 0.53378 | 0.011856 | 0.54563 | 1.1851 | 0.042647
| 54 | 0 | 0 | 0 | 0 | 0 |  |  | 0.45062 | 0.0083832 | 0.459 | 0.98851 | 0.035024
| 55 | 0 | 0 | 0 | 0 | 0 |  |  | 0.38632 | 0.0059278 | 0.39225 | 0.83768 | 0.029215
| 56 | 0 | 0 | 0 | 0 | 0 |  |  | 0.3362 | 0.0041916 | 0.34039 | 0.72104 | 0.024757
| 57 | 0 | 0 | 0 | 0 | 0 |  |  | 0.29678 | 0.0029639 | 0.29974 | 0.63007 | 0.02131
| 58 | 0 | 0 | 0 | 0 | 0 |  |  | 0.26547 | 0.0020958 | 0.26757 | 0.55845 | 0.018621
| 59 | 0 | 0 | 0 | 0 | 0 |  |  | 0.24035 | 0.0014819 | 0.24183 | 0.50149 | 0.016505
| 60 | 0 | 0 | 0 | 0 | 0 |  |  | 0.21995 | 0.0010479 | 0.221 | 0.45568 | 0.014821
| 61 | 0 | 0 | 0 | 0 | 0 |  |  | 0.2032 | 0.00074097 | 0.20394 | 0.41841 | 0.013468
| 62 | 0 | 0 | 0 | 0 | 0 |  |  | 0.18925 | 0.00052395 | 0.18978 | 0.38769 | 0.012366
| 63 | 0 | 0 | 0 | 0 | 0 |  |  | 0.1775 | 0.00037049 | 0.17787 | 0.36204 | 0.011458
| 64 | 0 | 0 | 0 | 0 | 0 |  |  | 0.16746 | 0.00026197 | 0.16773 | 0.34034 | 0.0107
| 65 | 0 | 0 | 0 | 0 | 0 |  |  | 0.15878 | 0.00018524 | 0.15896 | 0.32173 | 0.010059
| 66 | 0 | 0 | 0 | 0 | 0 |  |  | 0.15116 | 0.00013099 | 0.15129 | 0.30555 | 0.0095085
| 67 | 0 | 0 | 0 | 0 | 0 |  |  | 0.1444 | 9.2622e-05 | 0.1445 | 0.29132 | 0.0090305
| 68 | 0 | 0 | 0 | 0 | 0 |  |  | 0.13834 | 6.5493e-05 | 0.13841 | 0.27863 | 0.0086097
| 69 | 0 | 0 | 0 | 0 | 0 |  |  | 0.13284 | 4.6311e-05 | 0.13289 | 0.2672 | 0.0082348
| 70 | 0 | 0 | 0 | 0 | 0 |  |  | 0.12781 | 3.2747e-05 | 0.12784 | 0.2568 | 0.0078971
| 71 | 0 | 0 | 0 | 0 | 0 |  |  | 0.12781 | 3.2747e-05 | 0.12784 | 0.2519 | 0.0075896
| 72 | 0 | 0 | 0 | 0 | 0 |  |  | 0.11883 | 1.6373e-05 | 0.11885 | 0.24291 | 0.0074448
| 73 | 0 | 0 | 0 | 0 | 0 |  |  | 0.11479 | 1.1578e-05 | 0.1148 | 0.23014 | 0.0071792
| 74 | 0 | 0 | 0 | 0 | 0 |  |  | 0.11098 | 8.1867e-06 | 0.11099 | 0.22239 | 0.0068016
| 75 | 0 | 0 | 0 | 0 | 0 |  |  | 0.10737 | 5.7889e-06 | 0.10738 | 0.21508 | 0.0065726
| 76 | 0 | 0 | 0 | 0 | 0 |  |  | 0.10395 | 4.0933e-06 | 0.10396 | 0.20816 | 0.0063567
| 77 | 0 | 0 | 0 | 0 | 0 |  |  | 0.10069 | 2.8944e-06 | 0.10069 | 0.20158 | 0.0061521
| 78 | 0 | 0 | 0 | 0 | 0 |  |  | 0.097577 | 2.0467e-06 | 0.097579 | 0.1953 | 0.0059575
| 79 | 0 | 0 | 0 | 0 | 0 |  |  | 0.094595 | 1.4472e-06 | 0.094596 | 0.18929 | 0.0057719
| 80 | 0 | 0 | 0 | 0 | 0 |  |  | 0.091733 | 1.0233e-06 | 0.091734 | 0.18353 | 0.0055944
| 81 | 0 | 0 | 0 | 0 | 0 |  |  | 0.088983 | 7.2361e-07 | 0.088984 | 0.17801 | 0.0054243
| 82 | 0 | 0 | 0 | 0 | 0 |  |  | 0.086336 | 5.1167e-07 | 0.086337 | 0.17269 | 0.0052609
| 83 | 0 | 0 | 0 | 0 | 0 |  |  | 0.083787 | 3.618e-07 | 0.083787 | 0.16757 | 0.0051038
| 84 | 0 | 0 | 0 | 0 | 0 |  |  | 0.081328 | 2.5583e-07 | 0.081328 | 0.16264 | 0.0049525
| 85 | 0 | 0 | 0 | 0 | 0 |  |  | 0.078955 | 1.809e-07 | 0.078956 | 0.15788 | 0.0048067
| 86 | 0 | 0 | 0 | 0 | 0 |  |  | 0.076664 | 1.2792e-07 | 0.076664 | 0.15329 | 0.0046661
| 87 | 0 | 0 | 0 | 0 | 0 |  |  | 0.074451 | 9.0451e-08 | 0.074451 | 0.14885 | 0.0045303
| 88 | 0 | 0 | 0 | 0 | 0 |  |  | 0.072311 | 6.3958e-08 | 0.072311 | 0.14456 | 0.0043992
| 89 | 0 | 0 | 0 | 0 | 0 |  |  | 0.070242 | 4.5225e-08 | 0.070242 | 0.14042 | 0.0042724
| 90 | 0 | 0 | 0 | 0 | 0 |  |  | 0.068241 | 3.1979e-08 | 0.068241 | 0.13641 | 0.0041499
| 91 | 0 | 0 | 0 | 0 | 0 |  |  | 0.066304 | 2.2613e-08 | 0.066304 | 0.13253 | 0.0040314
| 92 | 0 | 0 | 0 | 0 | 0 |  |  | 0.06443 | 1.599e-08 | 0.06443 | 0.12877 | 0.0039168
| 93 | 0 | 0 | 0 | 0 | 0 |  |  | 0.062616 | 1.1306e-08 | 0.062616 | 0.12514 | 0.0038059
| 94 | 0 | 0 | 0 | 0 | 0 |  |  | 0.06086 | 7.9948e-09 | 0.06086 | 0.12163 | 0.0036985
| 95 | 0 | 0 | 0 | 0 | 0 |  |  | 0.05916 | 5.6532e-09 | 0.05916 | 0.11822 | 0.0035946
| 96 | 0 | 0 | 0 | 0 | 0 |  |  | 0.057513 | 3.9974e-09 | 0.057513 | 0.11492 | 0.003494
| 97 | 0 | 0 | 0 | 0 | 0 |  |  | 0.055918 | 2.8266e-09 | 0.055918 | 0.11173 | 0.0033965
| 98 | 0 | 0 | 0 | 0 | 0 |  |  | 0.054373 | 1.9987e-09 | 0.054373 | 0.10864 | 0.0033021
| 99 | 0 | 0 | 0 | 0 | 0 |  |  | 0.052876 | 1.4133e-09 | 0.052876 | 0.10564 | 0.0032107
| 100 | 0 | 0 | 0 | 0 | 0 |  |  | 0.052876 | 1.4133e-09 | 0.052876 | 0.10419 | 0.0031222
|  |  |  | Accumulation in yr 100 | 0 | Gg C |  |  |  |  | Accumulation in yr 100 | 0.10419 | Gg C
|  |  |  | Accumulation in yr 100 | 0 | kg CO2 eq |  |  |  |  | Accumulation in yr 100 | 382028.7049 | kg CO2 eq
|  |  |  | Total decomposition | 0 | Gg C |  |  |  |  | Total decomposition | 0.47667 | Gg C
|  |  |  | Methane produced | 0 | Gg CH4 |  |  |  |  | Methane produced | 0.31778 | Gg CH4
|  |  |  | Methane produced | 0 | Gg CO2 eq |  |  |  |  | Methane produced | 7.9445 | Gg CO2 eq
|  |  |  | CO2 produced | 0 | Gg CO2 eq |  |  |  |  | CO2 produced | 0.87389 | Gg CO2 eq
|  |  |  | Total methane and CO2 produced | 0 | Gg CO2 eq |  |  |  |  | Total methane and CO2 produced | 8.8184 | Gg CO2 eq
[5 empty] | 0 | kg CO2 eq | [5 empty] | 8818387.7853 | kg CO2 eq
Secondary product wastes: |  | Unthinned | [6 empty] | Thinned
|  | Gg C | [6 empty] | Gg C
| yr | DDOCmd (wood) | DDOCmd (paper) | DDOCmd (total) | DDOCma | DDOCm decomp |  |  | DDOCmd (wood) | DDOCmd (paper) | DDOCmd (total) | DDOCma | DDOCma | DDOCm decomp
0
1
2
3
4
5
6
7
8
9
10
11
12
13
14
15
16
17
18
19
20
21
| 22 | [7 empty] | 0 | 0 | 0 | 0 | 0
| 23 | [7 empty] | 0 | 0 | 0 | 0 | 0
| 24 | [7 empty] | 0 | 0 | 0 | 0 | 0
| 25 | [7 empty] | 0 | 0 | 0 | 0 | 0
| 26 | [7 empty] | 0 | 0 | 0 | 0 | 0
| 27 | [7 empty] | 0 | 0 | 0 | 0 | 0
| 28 | [7 empty] | 0 | 0 | 0 | 0 | 0
| 29 | [7 empty] | 0 | 0 | 0 | 0 | 0
| 30 | [7 empty] | 0 | 0 | 0 | 0 | 0
| 31 | [7 empty] | 0 | 0 | 0 | 0 | 0
| 32 | [7 empty] | 0 | 0 | 0 | 0 | 0
| 33 | [7 empty] | 0 | 0 | 0 | 0 | 0
| 34 | [7 empty] | 0 | 0 | 0 | 0 | 0
| 35 | [7 empty] | 0 | 0 | 0 | 0 | 0
| 36 | [7 empty] | 0 | 0 | 0 | 0 | 0
| 37 | [7 empty] | 0 | 0 | 0 | 0 | 0
| 38 | [7 empty] | 0 | 0 | 0 | 0 | 0
| 39 | [7 empty] | 0 | 0 | 0 | 0 | 0
| 40 | [7 empty] | 0 | 0 | 0 | 0 | 0
| 41 | [7 empty] | 0 | 0 | 0 | 0 | 0
| 42 | [7 empty] | 0 | 0 | 0 | 0 | 0
| 43 | [7 empty] | 0 | 0 | 0 | 0 | 0
| 44 | [7 empty] | 0 | 0 | 0 | 0 | 0
| 45 | [7 empty] | 0 | 0 | 0 | 0 | 0
| 46 | [7 empty] | 0 | 0 | 0 | 0 | 0
| 47 | [7 empty] | 0 | 0 | 0 | 0 | 0
| 48 | [7 empty] | 0 | 0 | 0 | 0 | 0
| 49 | [7 empty] | 0 | 0 | 0 | 0 | 0
| 50 |  |  |  |  | 0 |  |  | -0.6065 | -0.0040569 | -0.61056 | -0.61056 | 0
| 51 | 0 | 0 | 0 | 0 | 0 |  |  | 0.22231 | 0.00312 | 0.22543 | -0.36709 | -0.018045
| 52 | 0 | 0 | 0 | 0 | 0 |  |  | 0.09584 | 0.0030464 | 0.098886 | 0.31765 | -0.010849
| 53 | 0 | 0 | 0 | 0 | 0 |  |  | 0.086324 | 0.0027482 | 0.089072 | 0.18504 | 0.009388
| 54 | 0 | 0 | 0 | 0 | 0 |  |  | 0.079625 | 0.0023634 | 0.081989 | 0.16843 | 0.0054686
| 55 | 0 | 0 | 0 | 0 | 0 |  |  | 0.07496 | 0.0019682 | 0.076929 | 0.15649 | 0.0049778
| 56 | 0 | 0 | 0 | 0 | 0 |  |  | 0.071761 | 0.0016018 | 0.073363 | 0.14802 | 0.0046251
| 57 | 0 | 0 | 0 | 0 | 0 |  |  | 0.069615 | 0.0012812 | 0.070897 | 0.14209 | 0.0043746
| 58 | 0 | 0 | 0 | 0 | 0 |  |  | 0.068224 | 0.001011 | 0.069235 | 0.13804 | 0.0041994
| 59 | 0 | 0 | 0 | 0 | 0 |  |  | 0.067367 | 0.00078912 | 0.068156 | 0.13534 | 0.0040796
| 60 | 0 | 0 | 0 | 0 | 0 |  |  | 0.066887 | 0.0006105 | 0.067498 | 0.13364 | 0.004
| 61 | 0 | 0 | 0 | 0 | 0 |  |  | 0.066667 | 0.00046882 | 0.067136 | 0.13264 | 0.0039496
| 62 | 0 | 0 | 0 | 0 | 0 |  |  | 0.066623 | 0.00035776 | 0.066981 | 0.13213 | 0.0039201
| 63 | 0 | 0 | 0 | 0 | 0 |  |  | 0.066693 | 0.00027154 | 0.066964 | 0.13197 | 0.0039051
| 64 | 0 | 0 | 0 | 0 | 0 |  |  | 0.066831 | 0.00020514 | 0.067036 | 0.13202 | 0.0039002
| 65 | 0 | 0 | 0 | 0 | 0 |  |  | 0.067005 | 0.00015434 | 0.067159 | 0.13221 | 0.0039018
| 66 | 0 | 0 | 0 | 0 | 0 |  |  | 0.067191 | 0.0001157 | 0.067307 | 0.13248 | 0.0039075
| 67 | 0 | 0 | 0 | 0 | 0 |  |  | 0.067374 | 8.6452e-05 | 0.06746 | 0.13278 | 0.0039154
| 68 | 0 | 0 | 0 | 0 | 0 |  |  | 0.067539 | 6.4413e-05 | 0.067603 | 0.13307 | 0.0039242
| 69 | 0 | 0 | 0 | 0 | 0 |  |  | 0.06768 | 4.7868e-05 | 0.067727 | 0.13333 | 0.0039328
| 70 | 0 | 0 | 0 | 0 | 0 |  |  | 0.064857 | 1.9881e-05 | 0.064877 | 0.1306 | 0.0039406
| 71 | 0 | 0 | 0 | 0 | 0 |  |  | 0.070899 | 4.9293e-05 | 0.070948 | 0.13391 | 0.0038599
| 72 | 0 | 0 | 0 | 0 | 0 |  |  | 0.06797 | 2.2618e-05 | 0.067993 | 0.13684 | 0.0039576
| 73 | 0 | 0 | 0 | 0 | 0 |  |  | 0.06797 | 1.6573e-05 | 0.067987 | 0.13397 | 0.0040443
| 74 | 0 | 0 | 0 | 0 | 0 |  |  | 0.067933 | 1.2129e-05 | 0.067945 | 0.13392 | 0.0039594
| 75 | 0 | 0 | 0 | 0 | 0 |  |  | 0.067857 | 8.8668e-06 | 0.067866 | 0.1338 | 0.003958
| 76 | 0 | 0 | 0 | 0 | 0 |  |  | 0.067745 | 6.4749e-06 | 0.067752 | 0.13361 | 0.0039545
| 77 | 0 | 0 | 0 | 0 | 0 |  |  | 0.067598 | 4.7235e-06 | 0.067602 | 0.13335 | 0.0039488
| 78 | 0 | 0 | 0 | 0 | 0 |  |  | 0.067415 | 3.4426e-06 | 0.067419 | 0.13302 | 0.0039411
| 79 | 0 | 0 | 0 | 0 | 0 |  |  | 0.0672 | 2.5068e-06 | 0.067202 | 0.13263 | 0.0039314
| 80 | 0 | 0 | 0 | 0 | 0 |  |  | 0.066952 | 1.8239e-06 | 0.066954 | 0.13217 | 0.0039198
| 81 | 0 | 0 | 0 | 0 | 0 |  |  | 0.066675 | 1.3259e-06 | 0.066676 | 0.13165 | 0.0039062
| 82 | 0 | 0 | 0 | 0 | 0 |  |  | 0.066368 | 9.6321e-07 | 0.066369 | 0.13107 | 0.0038909
| 83 | 0 | 0 | 0 | 0 | 0 |  |  | 0.066035 | 6.9923e-07 | 0.066036 | 0.13044 | 0.0038738
| 84 | 0 | 0 | 0 | 0 | 0 |  |  | 0.065676 | 5.0725e-07 | 0.065676 | 0.12976 | 0.0038552
| 85 | 0 | 0 | 0 | 0 | 0 |  |  | 0.065292 | 3.6774e-07 | 0.065293 | 0.12903 | 0.003835
| 86 | 0 | 0 | 0 | 0 | 0 |  |  | 0.064886 | 2.6644e-07 | 0.064886 | 0.12825 | 0.0038133
| 87 | 0 | 0 | 0 | 0 | 0 |  |  | 0.064459 | 1.9294e-07 | 0.064459 | 0.12743 | 0.0037903
| 88 | 0 | 0 | 0 | 0 | 0 |  |  | 0.064011 | 1.3963e-07 | 0.064011 | 0.12657 | 0.003766
| 89 | 0 | 0 | 0 | 0 | 0 |  |  | 0.063545 | 1.01e-07 | 0.063545 | 0.12567 | 0.0037406
| 90 | 0 | 0 | 0 | 0 | 0 |  |  | 0.063062 | 7.3021e-08 | 0.063062 | 0.12473 | 0.003714
| 91 | 0 | 0 | 0 | 0 | 0 |  |  | 0.062563 | 5.2767e-08 | 0.062563 | 0.12376 | 0.0036863
| 92 | 0 | 0 | 0 | 0 | 0 |  |  | 0.062049 | 3.8113e-08 | 0.062049 | 0.12276 | 0.0036577
| 93 | 0 | 0 | 0 | 0 | 0 |  |  | 0.061521 | 2.7517e-08 | 0.061521 | 0.12174 | 0.0036282
| 94 | 0 | 0 | 0 | 0 | 0 |  |  | 0.060981 | 1.9858e-08 | 0.060981 | 0.12068 | 0.0035978
| 95 | 0 | 0 | 0 | 0 | 0 |  |  | 0.060428 | 1.4325e-08 | 0.060429 | 0.11961 | 0.0035667
| 96 | 0 | 0 | 0 | 0 | 0 |  |  | 0.059866 | 1.033e-08 | 0.059866 | 0.11851 | 0.0035349
| 97 | 0 | 0 | 0 | 0 | 0 |  |  | 0.059294 | 7.4458e-09 | 0.059294 | 0.11739 | 0.0035025
| 98 | 0 | 0 | 0 | 0 | 0 |  |  | 0.058713 | 5.3651e-09 | 0.058713 | 0.11625 | 0.0034694
| 99 | 0 | 0 | 0 | 0 | 0 |  |  | 0.057209 | 3.7937e-09 | 0.057209 | 0.11419 | 0.0034358
| 100 | 0 | 0 | 0 | 0 | 0 |  |  | 2.4981 | 9.5798e-09 | 2.4981 | 2.5536 | 0.0033747
|  |  |  | Accumulation in yr 100 | 0 | Gg C |  |  |  |  | Accumulation in yr 100 | 2.5536 | Gg C
|  |  |  | Accumulation in yr 100 | 0 | kg CO2 eq |  |  |  |  | Accumulation in yr 100 | 9363297.1323 | kg CO2 eq
|  |  |  | Total decomposition | 0 | Gg C |  |  |  |  | Total decomposition | 0.16453 | Gg C
|  |  |  | Methane produced | 0 | Gg CH4 |  |  |  |  | Methane produced | 0.10969 | Gg CH4
|  |  |  | Methane produced | 0 | Gg CO2 eq |  |  |  |  | Methane produced | 2.7422 | Gg CO2 eq
|  |  |  | CO2 produced | 0 | Gg CO2 eq |  |  |  |  | CO2 produced | 0.30164 | Gg CO2 eq
|  |  |  | Total methane and CO2 produced | 0 | Gg CO2 eq |  |  |  |  | Total methane and CO2 produced | 3.0438 | Gg CO2 eq
[5 empty] | 0 | kg CO2 eq | [5 empty] | 3043825.3742 | kg CO2 eq
Note on K17: Eilidh Jane Forster: Lamlom and Savidge (2003)
Note on G24: Eilidh Jane Forster: These are used to calculate FF avoided emissions from biomass use.
Note on I24: Eilidh Jane Forster: These are used to calculate FF avoided emissions from biomass use.
Note on T30: Eilidh Jane Forster: Consider attempting calculation of UK specific half lives instead of these values - using method in table 2.8.3 in IPCC ch2 revised supplementary methods and GPG.
Note on S31: Eilidh Jane Forster: Default figure for IPCC, IPCC Good Practice Guidelines LULUCF, Appendix 3a.1 - HWP, Table 3a.1.3
Note on T31: Eilidh Jane Forster: Default figure for IPCC, IPCC Good Practice Guidelines LULUCF, Appendix 3a.1 - HWP, Table 3.1.3
Note on S32: Eilidh Jane Forster: Default figure for IPCC, IPCC Good Practice Guidelines LULUCF, Appendix 3a.1 - HWP, Table 3.1.3
Note on T32: Eilidh Jane Forster: Default figure for IPCC, IPCC Good Practice Guidelines LULUCF, Appendix 3a.1 - HWP, Table 3.1.3
Note on S33: Eilidh Jane Forster: assume burns within 1 yr
Note on T33: Eilidh Jane Forster: assume burns within 1 yr
Note on S34: Eilidh Jane Forster: Default figure for IPCC, IPCC Good Practice Guidelines LULUCF, Appendix 3a.1 - HWP, Table 3.1.3
Note on T34: Eilidh Jane Forster: Default figure for IPCC, IPCC Good Practice Guidelines LULUCF, Appendix 3a.1 - HWP, Table 3.1.3
Note on S35: Eilidh Jane Forster: Figure for saw wood - spruce and poplar. And I assume it is treated. (Nabuurs, 1996) (As presented in IPCC Good Practice Guidelines LULUCF, Appendix 3a.1 - HWP, Table 3.1.3)
Note on T35: Eilidh Jane Forster: Figure for saw wood - spruce and poplar. And I assume it is treated. (Nabuurs, 1996) (As presented in IPCC Good Practice Guidelines LULUCF, Appendix 3a.1 - HWP, Table 3.1.3)
Note on S36: Eilidh Jane Forster: Figure for packing wood (Nabuurs, 1996). As presented in IPCC Good Practice Guidelines LULUCF, Appendix 3a.1 - HWP, Table 3.1.3.
Note on T36: Eilidh Jane Forster: Figure for packing wood (Nabuurs, 1996). As presented in IPCC Good Practice Guidelines LULUCF, Appendix 3a.1 - HWP, Table 3.1.3.
Note on S37: Eilidh Jane Forster: Figure for saw wood - spruce and poplar. And I assume it is treated. (Nabuurs, 1996) (As presented in IPCC Good Practice Guidelines LULUCF, Appendix 3a.1 - HWP, Table 3.1.3)
Note on T37: Eilidh Jane Forster: Figure for saw wood - spruce and poplar. And I assume it is treated. (Nabuurs, 1996) (As presented in IPCC Good Practice Guidelines LULUCF, Appendix 3a.1 - HWP, Table 3.1.3)
Note on L38: Eilidh Jane Forster: Accounting for losses at construction site (due to off cuts etc).
Note on M38: Eilidh Jane Forster: Accounting for losses at construction site (due to off cuts etc).
Note on N38: Eilidh Jane Forster: Accounting for losses at construction site (due to off cuts etc).
Note on O38: Eilidh Jane Forster: Accounting for losses at construction site (due to off cuts etc).
Note on R38: Eilidh Jane Forster: Figure for 'sawwood and plywood average' (Karjalainen et al. 1994). As presented in IPCC Good Practice Guidelines LULUCF, Appendix 3a.1 - HWP, Table 3.1.3.
Note on S38: Eilidh Jane Forster: Figure used in Athena Sustainable Materials Institute: Minnesota Demolition Survey: Phase Two Report. Athena Sustainable Materials Institute, Ottawa; 2004. Winistorfer P, Chen Z, Lippke B, Stevens N: Energy consumption and greenhouse gas emissions related to the use, maintenance and disposal of a residential structure. Wood and Fiber Sci 2005, 37: 128–139. Skog KE: Sequestration of carbon in harvested wood products for the United States. Forest Prod J 2008,58(6):56–72. Dymond, 2012 - Forest carbon in North America: annual storage and emissions from British Columbia’s harvest, 1965–2065 Caren C Dymond Carbon Balance and Managementvolume 7, Article number: 8 (2012)
Note on T38: Eilidh Jane Forster: Figure for 'sawwood and plywood average' (Karjalainen et al. 1994). As presented in IPCC Good Practice Guidelines LULUCF, Appendix 3a.1 - HWP, Table 3.1.3.
Note on S39: Eilidh Jane Forster: Assumes it all degrades within one year.
Note on T39: Eilidh Jane Forster: Assumes it all degrades within one year.
Note on C157: Eilidh Jane Forster: i.e. amount to biomass
Note on M157: Eilidh Jane Forster: i.e. amount to biomass
Note on C158: Eilidh Jane Forster: This is used to calculate emissions from chipping and pelletising.
Note on M158: Eilidh Jane Forster: This is used to calculate emissions from chipping and pelletising.
Note on C162: Eilidh Jane Forster: Assumed to be released instantly
Note on M162: Eilidh Jane Forster: Assumed to be released instantly
Note on E167: Eilidh Jane Forster: 20% moisture
Note on O167: Eilidh Jane Forster: 20% moisture
Note on H227: Eilidh Jane Forster: Assume this year is the same decay as the previous year.
Note on J227: Eilidh Jane Forster: Assume this year is the same decay as the previous year.
Note on D228: Eilidh Jane Forster: Inludes waste from construction site (off-cuts etc)
Note on H228: Eilidh Jane Forster: Inludes waste from construction site (off-cuts etc)
Note on D229: Eilidh Jane Forster: This is the amount decayed from the primary products stream in this year, multiplied by the 14% recycling rate for wood, multiplied by the 65% of that that goes to wood panel production.
Note on H248: Eilidh Jane Forster: Assume this year is the same decay as the previous year.
Note on J248: Eilidh Jane Forster: Assume this year is the same decay as the previous year.
Note on D277: Eilidh Jane Forster: Assume this year is the same decay as the previous year. Also, includes carcassing waste from construction site (due to off-cuts etc) in year of harvest.
Note on F277: Eilidh Jane Forster: Assume this year is the same decay as the previous year.
Note on H277: Eilidh Jane Forster: Assume this year is the same decay as the previous year. Also, includes carcassing waste from construction site (due to off-cuts etc) in year of harvest.
Note on J277: Eilidh Jane Forster: Assume this year is the same decay as the previous year.
Note on C285: Eilidh Jane Forster: Assume all wood and paper products go to biomas, incineration and landfill at the end of this secondary product use. No more is reycled.
Note on J285: Eilidh Jane Forster: Assume all wood and paper products go to biomas, incineration and landfill at the end of this secondary product use. No more is reycled.
Note on C286: Eilidh Jane Forster: Assume all wood and paper products go to biomas, incineration and landfill at the end of this secondary product use. No more is reycled.
Note on J286: Eilidh Jane Forster: Assume all wood and paper products go to biomas, incineration and landfill at the end of this secondary product use. No more is reycled.
Note on C298: Eilidh Jane Forster: Assume that all paper that is normally recycled goes to landfill.
Note on J298: Eilidh Jane Forster: Assume that all paper that is normally recycled goes to landfill.
Note on A306: Eilidh Jane Forster: From Table 3.3 of 2006 IPCC Guildelines (Ch3 Solid Waste Disposal)
Note on A308: Eilidh Jane Forster: From Table 3.1 Managed – semi-aerobic 2 0.5

## fossilfuel_substitution
Incineration avoided emissions calcs (assume MSW incineration with electricity and heat used within the process, no export)
| Conversion factor for kg waste (wood, assumed 20% dry) to electric energy | 0.38614 | kWh/kg
| Conversion factor for kg waste (wood, assumed 20% dry) to heat energy | 2.85 | MJ/kg
|  | Mass woodwaste (assume 20% moisture) |  | MJ heat produced | kWhr electricity produced
| incineration (thin1&2 and harvest1) (primary waste) (unthinned) | 0 | kg | 0 | 0
| incineration (thin1&2 and harvest1) (primary waste) (thinned) | 569027337.8039 | kg | 219725354.2743 | 1621727912.7411
| incineration (thin1&2 and harvest1) (secondary waste) (unthinned) | 0 | kg | 0 | 0
| incineration (thin1&2 and harvest1) (secondary waste) (thinned) | 189352610.2905 | kg | 73116995.6428 | 539654939.3279
Electricity avoided emissions calcs
| Biomass conversion to electricity (UK) | 38.6%
| Lower heating value wood (dry mass) | 19 | MJ/kg
|  | 5.3 | kWh/kg
| Lower heating value wood (10% MC) | 17 | MJ/kg
|  | 4.8 | kWh/kg
| Electrical output (per kg dry mass) | 7.334 | kWh/kg
Note on C18: Eilidh Jane Forster: Get ref from Dave
Note on C19: Eilidh Jane Forster: https://www.forestresearch.gov.uk/tools-and-resources/biomass-energy-resources/reference-biomass/facts-figures/typical-calorific-values-of-fuels/ https://unstats.un.org/oslogroup/meetings/og-09/docs/day2-session7-Danish_Wood_Pellet_Survey.pdf
Note on C20: Eilidh Jane Forster: https://www.forestresearch.gov.uk/tools-and-resources/biomass-energy-resources/reference-biomass/facts-figures/typical-calorific-values-of-fuels/
Note on C22: Eilidh Jane Forster: https://www.forestresearch.gov.uk/tools-and-resources/biomass-energy-resources/reference-biomass/facts-figures/typical-calorific-values-of-fuels/

## concrete_substitution
Calculation of construction product substitution effect (timber frame wall (i.e. carcassing) replacing masonry wall(s):
[15 empty] | Facts | Sources
| Substitution assumption | [13 empty] | 70% of CO2 emissions in the sector come from the chemical process of calcining calcium carbonate13 (process emissions) rather than energy use. Can't be reduced without CCU/S | https://assets.publishing.service.gov.uk/government/uploads/system/uploads/attachment_data/file/651222/cement-decarbonisation-action-plan.pdf
Particle board (chip and OSB) | No substitution | [13 empty] | Plans to improve process efficiencies and switch to biomass/waste sources for heat generation. Reducing emissions by around 70%. | https://assets.publishing.service.gov.uk/government/uploads/system/uploads/attachment_data/file/651222/cement-decarbonisation-action-plan.pdf
Fibre board (MDF) | No substitution | [13 empty] | Although the cement industry uses a range of fuels, the large majority (54%) is coal or petcoke. It also uses 30% refuse derived fuels (waste tyres, plastics etc) and 15% from biomass. It doesn't expect to use much more biomass due to resource constraints. | https://europeanclimate.org/wp-content/uploads/2019/04/Industrial-Transformation-2050.pdf
Pulp | No substitution | [13 empty] | This paper says that they will use 40% biomass by 2050. (Replacing coal presumably, since the RDF contribution is also set to rise or stay the same.) Also, cement plants will be 22 per cent more efficient than in 1990 | https://cement.mineralproducts.org/documents/MPA_Cement_GHG_Reduction_Strategy_Technical_Document.pdf
Fence poles | No substitution | [13 empty] | Baseline scenario could be improved energy effciency (~10%), and decarbonisation of electricity supply (~6% reduction in emissions) with no change to fuel supply of CCS/U. | https://europeanclimate.org/wp-content/uploads/2019/04/Industrial-Transformation-2050.pdf
Pallets and packaging | No substitution | [13 empty] | Best case would be increased use of RDF/biomass pluc CCS/U
Fencing | No substitution
Carcassing | Assume replaces mineral materials in house building.
Hoticultural mulch | No substitution
NOTE: Timber frame walls are assumed to be closed panel (i.e. OSB both sides) but the limiting material is assumed to be the carcassing material so OSB is ignored here.
Materials required per 1m2 of wall
| Area (m2) | Volume (m3) | Mass (kg) |  | IPCC GWP (kg CO2 eq) | Abiotic depletion (MJ fossil fuels) |  |  | Caculation of substitution factors
Timber frame (superstructure) | 1 | 0.0175 | 7 | [5 empty] | 7 | kg | 36.9326 | kg CO2e
Timber battening (for timber cladding) | 1 | 0.0044 | 2 | [5 empty] | 3.1468 | kg C
Timber cladding | 1 | 0.025 | [5 empty] | Yr 0 | 1 | kg C | 3.2008 | kg C
Fibreboard (9mm) | 3 | [9 empty] | Core |  | FA
Block (140mm dense concrete blocks with 10mm jointing) | 1 | 0.1308 | 261 |  | 28.0471 | 198.5316 | These blocks are | Yr 50 (core) |  |  | #REF! | kg C | #REF!
Brick | 1 | 0.0849 | 126 |  | 30.6761 | 284.4452 |  | Yr 100 (FA) |  |  | #REF! |  | #REF! | kg C
|  |  | (Sand) | (Cement)
Mortar (blocks) |  | 0.01 | 31 | 9 | 8.8855 | 37.9158
Mortar (bricks) |  | 0.02 | 62 | 18 | 17.771 | 75.8316
Render (cement:sand 1:4) 20mm |  | 0.02 | 25.4 | 6.8 | 6.7862 | 29.3717
Emissions per m2 of external wall
| Blocks |  | Bricks |  | Mortar |  | Render (20mm, cement and sand 1:4) |  | Total |  | Displaced emissions per m2 of wall
| kg CO2 eq | MJ fossil fuels | kg CO2 eq | MJ fossil fuels | kg CO2 eq | MJ fossil fuels | kg CO2 eq | MJ fossil fuels | kg CO2 eq | MJ fossil fuels | kg CO2 eq | MJ fossil fuels | Wall type displaced
Block and brick | 28.0471 | 198.5316 | 30.6761 | 284.4452 | 26.6565 | 113.7474 |  |  | 85.3797 | 596.7242 | 0 | 0 | None
Double block and render | 56.0942 | 397.0632 |  |  | 17.771 | 75.8316 | 6.7862 | 29.3717 | 80.6513 | 502.2665 | 0 | 0 | None
Closed panel timber frame, block and render clad | 28.0471 | 198.5316 |  |  | 8.8855 | 37.9158 | 6.7862 | 29.3717 | 43.7188 | 265.8191 | 36.9326 | 236.4474 | Single block wall
Closed panel timber frame, brick clad |  |  | 30.6761 | 284.4452 | 17.771 | 75.8316 |  |  | 48.4471 | 360.2768 | 36.9326 | 236.4474 | Single block wall
Closed timber frame, timber clad | [10 empty] | 80.6513 | 502.2665 | Double block wall and render
CLT?
[7 empty] | or |  |  |  | 85.3797 | 596.7242 | Brick wall + block wall
|  | unthinned | thinned
| Assumed % carcassing loss at construction site (offcuts etc): | 9.5% | 9.5%
| Assumed % of carcassing that is used in timber frames: | 90.5% | 90.5%
| Assumed mass of carcassing used in timber frames (harvest1): | 0 | 455134.8841 | tonnes /ha
| Assumed mass of carcassing used in timber frames (harvest2): | 0 | 0 | tonnes/ha
| Area of timber frame wall produced (harvest1): | 0 | 65019269.1619 | m2 | Note: timber frame wall will also have OSB sheets but it is assumed that the carcassing is the limiting material, also the product life of OSB already reflects that some ends up in construction applications. We are only interested in bricks/mortar displacement effects here. Also, this is only accounting for external walls, not internal walls. However, similar displacement is likely to occur for internal timber walls replacing brick walls.
| Area of timber frame wall produced (harvest2): | 0 | 0 | m3
| Displaced emissions: | GWP (kg CO2eq) |  | FF depletion (MJ eq)
|  | unthinned | thinned | unthinned | thinned
| Option 1: replacement of block wall (harvest1) | 0 | 2401329803.0459 | 0 | 15373635814.4213
| Option 1: replacement of block wall (harvest2) | 0 | 0 | 0 | 0
| Option 2: timber clad, replacement of double block and render wall (harvest1) | 0 | 5243891080.0827 | 0 | 32656998135.9837
| Option 2: timber clad, replacement of double block and render wall (harvest1) | 0 | 0 | 0 | 0
| Option 3: timber clad, replacement of block wall and brick wall (harvest2) | 0 | 5551325783.1169 | 0 | 38798569235.3012
| Option 3: timber clad, replacement of block wall and brick wall (harvest2) | 0 | 0 | 0 | 0
Table 6 Estimates of volumes of wood used in different house types (Sadler 2010) (From Robson et al (2014)). | [5 empty] | Read Report (2009) - Suttie et al (2009)
| Wood usage t/m2 | Wood usage (t/house) based on average house size of 88 m2 | Wood usage (m3/house) based on density of 0.45 t m23 |  | Wood application | Wood usage m3/house | Wood usage t/house | Wood usage t/m2 - assuming 88m2 house | Carcassing t/ house | Carcassing t/m2 - assuming 88m2 house
Traditional build | 0.04 | 3.52 | 1.58 |  | Timber frame | 6 | 2.694 | 0.030614 | 1.796 | 0.020409
Timber frame brick clad | 0.06 | 5.28 | 2.38 |  | Walls | 2 | 0.898 | 0.010205
Timber frame timber clad | 0.09 | 7.92 | 3.56 |  | Structural floors and cassettes | 2 | 0.898 | 0.010205
[5 empty] | Trusssed rafters | 2.6 | 1.1674 | 0.013266
[5 empty] | Totals |  | 5.6574 | 0.064289 | These numbers are similar to (Sadler, 2010)
Calculation of area of forest required to meet construction of 100,000 homes (in Wales) in the next 20 yrs:
|  | Moisture content of timber | 20%
|  |  |  | Area of forest required to supply carcassing over 20 yrs (ha) |  |  | Avoided kg CO2 eq emissions (displacing block walls) | Gg CO2 eq | Avoided FF eq (TJ)
|  | Timber (carcassing for timber frames only) needed for 100,000 homes (tonnes) | Area of timber frame walls (m2) | Unthinned | Thinned | % increase (ha) (for un-thinned vs thinned)
| Timber frame brick/block clad | 269400 | 38485714.2857 | #DIV/0! | 2.9596 | #DIV/0! | 1421376984.0389 | 1421.377 | 9099.8463
| Impact of forest (net C seq) supplying 100,000 homes over 20 yrs | Unthinned | Thinned
| GWP (kg CO2 eq) | #DIV/0! | #REF! | #DIV/0!
| FF resource depletion (MJ) | #DIV/0! | #REF!
Note on C17: Author: etool - "External wall framing timber frame 140mm" BRE template.
Note on D17: Author: etool - "External wall framing timber frame 140mm" template. Assume mass is at 20% moisture content.
Note on J17: Eilidh Jane Forster: assume 10% moisture
Note on C18: Author: etool
Note on C19: Author: etool
Note on C21: Author: etool - "External wall structure, single solid block (140mm) (specs: 140mm dense concrete block with 10mm jointing)
Note on D21: Author: etool - "External wall structure, single solid block (140mm) (specs: 140mm dense concrete block with 10mm jointing)
Note on C22: Author: etool
Note on C24: Author: https://source4me.co.uk/calculate_brick_block_mortar.php
Note on C25: Author: https://source4me.co.uk/calculate_brick_block_mortar.php
Note on C26: Author: https://source4me.co.uk/calculate_render_stucco.php?tab=2
Note on B40: Eilidh Jane Forster: (carcassing = construction grade sawn timber)
Note on B41: Eilidh Jane Forster: Assume timber used is 20% moisture.
Note on I57: Eilidh Jane Forster: (This accounts for roughly half of the total timber used in the house)
Note on E66: Eilidh Jane Forster: Assuming first stands are ready to harvest in yr 1 and subsequent stands harvested on an annual basis thereafter as demand requires. And assuming one harvest per stand (i.e. one rotation) during the 20 yr period - hence multiplying by 50/2.
Note on B68: Eilidh Jane Forster: i.e. displacement of single block wall

## S7_LCI_summary
Process stage | Input/output/process | Data source | Units | Thinned |  | Emissions factors (EF) | EF source | Units | Ecoinvent
|  |  |  | In | Out | GWP |  |  | In | Out
Planting (1&2) | Tree seedlings | GH | Item(s) | 774012297.571 |  | 0.12086 | Ecoinvent
| 15 tonne 360 Excavator | GH | hrs | 464407.3785 |  | 65.4656 | Ecoinvent
| Pesticides (acetamiprip) | Industry recommended | kg | 25759.1293 |  |  | Ecoinvent
Forest management | Harvester (diesel consumption) | GH | hrs | 1207459.1842 |  | 55.8236 | Ecoinvent
| Forwarder (diesel consumption) | GH | hrs | 1207459.1842 |  | 45.552 | Ecoinvent
| Harvested wood | CBM-CFS3 | m3 |  | 13751782.6443 |  | IPCC 2006
Transport (forest to processor) | >32 t truck, EURO6 | GH | t.km | 1909601141.7023 |  |  | Ecoinvent
Debarking | Harvested wood | CBM, GH | m3 | 11634008.1171 |  |  |  | m3
| Diesel | Ecoinvent | MJ | 10250052.0598 |  |  |  | MJ | 0.011843
| lubricating oil | Ecoinvent | kg | 9095.1166 |  |  |  | kg | 1.0509e-05
| bark chips | GH, FR conversions factors | kg |  | 865458517.4358 | 20.2254 | Ecoinvent | kg |  | 1
| Debarked wood | GH, FR conversions factors | m3 |  | 10387507.2474
Sawing | diesel (internal transport) | Ecoinvent | MJ | 105021592.4475 |  |  |  | MJ | 26.1371
| electricity, medium voltage | Ecoinvent | kWh | 70229933.3798 |  |  |  | kWh | 17.4784
| lubricating oil | Ecoinvent | kg | 382033.6996 |  |  |  | kg | 0.095078
| debarked wood | GH, FR conversions factors | m3 | 7305634.5298 |  |  |  | m3 | 1.4573
| sawnwood | JJ | m3 |  | 4018098.9914 | 24.7508 | Ecoinvent | m3 |  | 1
| sawmill residues | JJ | kg |  | 1141285057.3455 |  |  | tonnes |  | x
Drying (of sawn timber) | electricity, medium voltage | Ecoinvent | kWh | 67102253.1563 |  |  |  | kWh | 16.7
| sawnwood | JJ | m3 | 4018098.9914 |  |  |  | m3 | 1.0417
| sawnwood - dried (u=20%) | Assume no loss in volume during drying | m3 |  | 4018098.9914 | 28.6362 | Ecoinvent | m3 |  | 1
Planing | electricity, medium voltage | Ecoinvent | kWh | 34840024.8438 |  |  |  | kWh | 8.6708
| sawnwood (carcassing) dried (u=20%) | JJ | m3 | 4018098.9914 |  |  |  | m3 | 1.0448
| sawnwood (carcassing) planed | Assume no loss in volume (accounted for in 'sawing') | m3 |  | 4018098.9914 | 35.1635 | Ecoinvent | m3 |  | 1
| sawmill residues | JJ | kg |  | 1141285057.3455
Chemical treatment | electricity, medium voltage | Ecoinvent | kWh | 708222.5069 |  |  |  | kWh | 0.00071429
| wood preservative | Ecoinvent | kg | 991511509.6029 |  |  |  | kg | 1
| sawn wood (fencing) dried (u=20%) | JJ | kg | 688296980.6724 |  |  |  | kg | 1
| debarked wood (fence poles) | GH,FR conversion factor | kg | 303214528.9306
| preserved wood | Assume no vol change | kg |  | 991511509.6029 | 0.011491 | Ecoinvent | kg |  | 1
Particle board production | electricity, medium voltage | Ecoinvent | kWh | 345191889.8464 |  |  |  | kWh | 101.0811
| heat | Ecoinvent | MJ | 4050362145.957 |  |  |  | MJ | 1186.0504
| resin | Ecoinvent | kg | 169276792.1362 |  |  |  | kg | 49.5686
| debarked wood (chip) | GH | kg | 596750356.782 |  |  |  | kg
| sawmill residues | JJ | kg | 700595575.1184 |  |  |  | kg
| recycled wood | FR conversion factor | kg | 1108766233.7662 |  |  |  | kg
| particle board | WPIF data | m3 |  | 3415000 | 262.1131 | Ecoinvent | m3 |  | 1
Fibre board production
| electricity | Ecoinvent | kWh | 685822000 |  |  |  | kWh | 500.6
| heat | Ecoinvent | MJ | 4757462000 |  |  |  | MJ | 3472.6
| resin | Ecoinvent | kg | 16303000 |  |  |  | kg | 11.9
| debarked wood (chip) | GH, FR conversion factors | kg | 596750356.782
| sawmill residues | JJ | kg | 647847106.0814
| fibre board | WPIF data | m3 |  | 1370000 | 98.2199 | Ecoinvent | m3 |  | 1
Woodchip production | electricity, medium voltage | Ecoinvent | kWh | 71358404.3131 |  |  |  | kWh | 0.0258
| lubricating oil | Ecoinvent | kg | 5642.2924 |  |  |  | kg | 2.04e-06
| harvested wood (virgin) - 'woodfuel' | FR statistics | kg | 765829624.5369 |  |  |  | kg | 1
| recovered waste wood | WRA | kg | 2000000000
| wood chips, wet, measured as dry mass | FR statistics&WRA | kg |  | 2765829624.5369 | 0.011491 | Ecoinvent | kg |  | 1
Biomass energy | electricity, low voltage | Ecoinvent | kWh |  | 20284594466.3534 |  |  | kWh | 7.334
| wood chips, wet, measured as dry mass | FR statistics&WRA | kg | 2765829624.5369 |  |  | Direct conversion from C content to CO2 eq | kg | 0.069808
| heat | Ecoinvent | MJ |  | 52550762866.2005 | 0.0020502 | Ecoinvent (infrastructure & consumables) | MJ | 19 | 1
Graphics paper production | electricity | Ecoinvent | kWh | 346741376.6754 |  |  |  | kWh | 2.824
| debarked wood - 'pulp' | FR conversion factor | m3 | 343794.5661 |  |  |  | m3 | 0.002693
| paper, newsprint (virgin) | FR conversion factor | kg |  | 122783773.6103 | 1.4059 | Ecoinvent | kg |  | 1
Graphics paper production (recycled) | electricity | Ecoinvent | kWh | 159646951.4277 |  |  |  | kWh | 1.6
| recycled paper | GH, FR conversion factors | kg | 99780117.9576 |  |  |  | m3 | 0.001084
| paper, newsprint (recycled) | Assumed equal to recycled paper mass | kg |  | 99780117.9576 | 1.0563 | Ecoinvent | kg |  | 1
Paperboard production | electricity | Ecoinvent | kWh | 17473092.2672 |  |  |  | kWh | 0.070097
| debarked wood - 'pulp' | GH, FR conversion factor | GH | 343794.5661
| board box | GH, FR conversion factor | kg |  | 249271558.556 | 0.92257 | Ecoinvent | kg |  | 1
HWP in use | carbon accumulated in HWP | IPCC | kg C | 2409728226.484 |  |  | IPCC 2006
Landfill | waste wood | IPCC, Defra | kg | 28773823.5604 |  |  | IPCC 2006
| waste paper | IPCC, Defra | kg | 29334024.3293 |  |  | IPCC 2006
Incineration | waste wood | IPCC, Defra | kg | 758375842.7684 |  |  | Conversion of biogenic C to CO2eq
| waste paper | IPCC, Defra | kg | 15399.8203
| electricity | Ecoinvent | kWh |  | 2161382852.069
| heat | Ecoinvent | MJ |  | 292842349.9171
Avoided construction materials | Area of concrete block and mortar wall (replaced by timber frame wall) (harvest 1&2) | Industry standard | m2 | 65019269.1619 |  | 36.9326 | Ecoinvent
Avoided fossil fuels | Avoided natural gas (high pressure) | Ecoinvent | m3 | 3146931268.0254 |  |  | Ecoinvent | m3 | 0.15514 | 1
| (Avoided heavy fuel oil) | Ecoinvent | kg |  |  |  | Ecoinvent
| (Avoided coal) | Ecoinvent | kg |  |  |  | Ecoinvent
Vol natural gas (HP) needed to produce 1MJ heat | 0.026991 | m3
Vol natural gas (HP) needed to produce 1kWh | 0.15514 | m3
Note on A4: Eilidh Jane Forster: GH estimate - 15 hrs per hectare for a 15t 360 Excavator. Two plantings per 100 years.
Note on A5: Eilidh Jane Forster: GH estimate - used against the weevil, two applications (or one) a year for two years. 416 grams/ha acetamiprid. Or 832 for two applications.
Note on A6: Eilidh Jane Forster: GH estimate - 7hrs Harvester and 7hrs Forwarder (per thin, 28 hrs for 2 thins)
Note on A9: Eilidh Jane Forster: Average journey 60km. Average load 26 tonnes. (GH estimates).
Note on A10: Eilidh Jane Forster: All emissions from timber processing will be amalgamated for thin1, thin2, harvest1 and harvest2 for calculations as they don't affect C decay in HWP calculations.
Note on A15: Eilidh Jane Forster: Assume it includes chipping of residue - check this.
Note on K19: Eilidh Jane Forster: total sawn wood quantity
Note on F20: Eilidh Jane Forster: split between sawing and planing 50:50.
Note on A21: Eilidh Jane Forster: Assume no volume lost on drying.
Note on A24: Eilidh Jane Forster: Assume only carcassing material is planed.
Note on F27: Eilidh Jane Forster: split between sawing and planing 50:50.
Note on A28: Eilidh Jane Forster: Treatment of fence poles and fencing only. i.e. outdoor use timber.
Note on J30: Eilidh Jane Forster: total wood input value
Note on K32: Eilidh Jane Forster: total preserved wood output value
Note on J36: Eilidh Jane Forster: Combined total of 1.344405 m3 wood input.
Note on J72: Eilidh Jane Forster: From Ecoinvent process: 'electricity production, natural gas, combined cycle power plant ¦ electricity, high voltage ¦ APOS, S'
Note on B77: Eilidh Jane Forster: From Ecoinvent process: 'heat production, natural gas, at industrial furnace >100kW ¦ heat, district or industrial, natural gas ¦ APOS, U'
Note on B78: Eilidh Jane Forster: From Ecoinvent process: 'electricity production, natural gas, combined cycle power plant ¦ electricity, high voltage ¦ APOS, S'

## S8_decarb_proj
Time period
Sub-sector | 2020-2029 | 2030-2039 | 2040-2049 | 2050-2059
Mobile plant (forestry operations) | 13% | 33% | 67% | 100%
Timber transport | 13% | 33% | 67% | 100%
Sawmills | 38.76% | 62.15% | 81.99% | 92.3%
Wood fuel | 38.76% | 62.15% | 81.99% | 92.3%
Wood panels | 25% | 60% | 70% | 79%
Electricity grid | 50% | 77% | 95% | 100%
Gas grid | 5% | 10% | 20% | 30%
Shipping | 10% | 33% | 67% | 95%
Substitution credits
Cement | 5% | 10% | 20% | 33%
Note on A4: Eilidh Jane Forster: CCC 6th carbon budget
Note on A5: Eilidh Jane Forster: CCC 6th carbon budget
Note on A6: Eilidh Jane Forster: From UK reported data: Approximately 72% of sawmill energy (not including renewables) consumption is electricity. 11% is gas, 17% is gas oil. Assume that electiricty decarbonises as per grid. Assume the gas decarbonises as per gas grid and gas oil decarbonises as per mobile plant.
Note on A7: Eilidh Jane Forster: Assume similar to sawmilling since most machinery is electrified (and using wood chips for heating), with support from mobile plant to move material around site.
Note on A8: Eilidh Jane Forster: Data from WPIF report. The following reference provides estimated decarbonisation pathways for the global chemicals industry - 85% decarbonisation by 2050, which is in a similar regiod for the WPIF sceop 1&2 decarbonisation predictions for wood panel manufacturing. Therefore I will apply the WPIF decarbonisation factor to Scopes 1-3 emissions, since there is no better reference. Teske, S., Niklas, S., Talwar, S. (2022). Decarbonisation Pathways for Industries. In: Teske, S. (eds) Achieving the Paris Climate Agreement Goals . Springer, Cham. https://doi.org/10.1007/978-3-030-99177-7_5
Note on A9: Eilidh Jane Forster: CCC report
Note on A10: Eilidh Jane Forster: WPIF report. Gas decarbonisation is highly uncertain and will be regionally dependent (CCC report and National grid report). Therefore use same assumptions as used in SLR WPIF report. Remote location seen as large barrier.
Note on A11: Eilidh Jane Forster: CCC report. For simplicity, apply the 'timber transport' decarbonisation factor to all imported HWP transport emissions.
Note on A13: Eilidh Jane Forster: Industrial Decarbonisation & Energy Efficiency Roadmaps to 2050 MARCH 2015 This report has been prepared for the Department of Energy and Climate Change and the Department for Business, Innovation and Skills - Cement

## mulch_C_storage (hidden)
Mulch C storage pool
After 50 years, the amount of carbon released from the composted MSW is between 0.66 amd 0.75 of the original C content (Bruun et. al., 2006, p261, Table 8).
These figures will be used to approximate the remaining C stored in bark chips used for horticultural mulch. It is thought that this is likely to be a conservative approach since the bark chips are not yet composted.
|  | 10 yrs | 50yrs | 100yrs | 79yrs (approx) | 29yrs (approx)
| range of emission co-efficients: | 0.19 | 0.67 | 0.87
|  | 0.21 | 0.67 | 0.87
|  | 0.21 | 0.72 | 0.91
|  | 0.22 | 0.72 | 0.9
|  | 0.2 | 0.66 | 0.86
|  | 0.22 | 0.71 | 0.91
|  | 0.23 | 0.69 | 0.87
|  | 0.21 | 0.68 | 0.87
|  | 0.24 | 0.75 | 0.92
|  | 0.23 | 0.72 | 0.92
|  | 0.2 | 0.66 | 0.86
|  | 0.21 | 0.66 | 0.86
|  | 0.21 | 0.72 | 0.91
|  | 0.22 | 0.71 | 0.91
|  | 0.2 | 0.66 | 0.86
|  | 0.22 | 0.71 | 0.91
| average: | 0.21375 | 0.69437 | 0.88812 | 0.79125 | 0.45406 | [7 empty] | (Used for C graph - C stored in mulch/soil)
Thinned
|  |  |  | Unthinned |  |  |  | Thinned | [5 empty] | Year | t C
|  |  | Year | 21 | 50 | 71 | 100 | 21 | 50 | 71 | 100 |  |  | 0 | 0
|  |  | Total C stored in mulch from thinning 1 (t) |  |  |  |  | 0 | 0 | 0 | 0 |  |  | 21 | 0
|  |  | Total C stored in mulch from harvest 1 (t) |  | 0 |  | 0 |  | 311383.8034 | 169996.0951 | 95166.6749 | Total C stored at yr 100 (t) |  | 50 | 311383.8034
|  |  | Total C stored in mulch from thinning 2 (t) | [6 empty] | 0 | 0 | Unthinned | Thinned | 71 | 169996.0951
|  |  | Total C stored in mulch from harvest 2 (t) |  |  |  | 0 |  |  |  | 0 | 0 | 95166.6749 | 100 | 95166.6749
|  |  | Total C emmitted from thinning 1 mulch (t) | [7 empty] | 0
|  |  | Total C emmitted from harvest 1 mulch (t) |  |  |  | 0 |  |  |  | 216217.1285
|  |  | Total C emmitted from thinning 2 mulch (t) | [7 empty] | 0
|  |  | Total C emmitted from harvest 2 mulch (t) |  |  |  | 0 |  |  |  | 0
Note on B7: Eilidh Jane Forster: (Brunn et al, 2006)

## biogenic_C_ems (hidden)
Biogenic emissions (without CCS)
|  | no thin | >75% thin
kg CO2eq
Combustion (biogenic emissions) | Mass biomass (electricity) (thin1) | 0 | 0
| Mass biomass (electricity) (thin2) | 0 | 0
| Mass biomass (electricity) (harvest1) | 0 | 1442870632.7731
| Mass biomass (electricity) (harvest2) | 0 | 0
| Mass biomass (heat) (harvest1) | 0 | 534641998.2622
| Mass biomass (heat) (harvest2) | 0 | 0
Cascading wood use - biomass combustion (primary waste) | Primary waste (electricity) | 0 | 681318080.5241
| Secondary waste (electricity) | 0 | 1134385845.6145
Incineration | Primary waste (electricity) | 0 | 833773972.1842
| Secondary waste (electricity) | 0 | 277439444.5976
Horticultural mulch degradation
Note on A12: Eilidh Jane Forster: Assuming incineration produces electricity only when accounting for CCS of biogenic emissions only - for simplicity.