## Table S1
Table S1: Supplementary material
Physicochemical parameters, trace elements, δ²H-H₂O, δ¹⁸O-H₂O, δ¹⁵N-NO₃ and δ¹⁸O-NO₃ compositions of water samples from the Chakari Plain
Well ID | Site type | Coordinates |  | Depth of well | Usage | DO | Temp | pH | EC | Ca | Mg | Na | K | HCO₃ | Cl | SO₄ | NO₃ | SO₂ | NO₂ | NH₃ | Br | I | δ²H-H₂O | δ ¹⁸O-H2O | δ ¹⁵N-NO₃ | δ ¹⁸O-NO₃
|  | X | Y | (m) |  | (mg/L) | (°C) | (-) | (μS/cm) | (mg/L) | (mg/L) | (mg/L) | (mg/L) | (mg/L) | (mg/L) | (mg/L) | (mg/L) | (mg/L) | (mg/L) | (mg/L) | (mg/L) | (mg/L) | VSMOW | VSMOW | ‰ Air | ‰ VSMOW
W1 | Well | 34.4217 | 69.3494 | 55 | Domistic | 3.7 | 14.3 | 7.7 | 639 | 56.8 | 24.1 | 48.8 | 3.54 | 271 | 16.2 | 85.3 | 14.1658 | 18.3 | 0.001285 | 0.001214 | 0.124 | 0.014 | -54.6 | -8.53 | 7.83 | 3.08
W2 | Well | 34.4143 | 69.3487 | 41 | Domistic | 5.2 | 15.5 | 7.6 | 536 | 41.8 | 29.7 | 26.9 | 3.97 | 252 | 13 | 39.9 | 23.9047 | 17 | 0.001285 | 0.001214 | 0.118 | 0.0074 | -57.2 | -8.58 | 6.03 | 2.26
W3 | Well | 34.3936 | 69.3577 | 30 | Domistic | 6.3 | 14.3 | 7.8 | 684 | 37.5 | 30.7 | 58.4 | 6.27 | 229 | 38.4 | 98.1 | 11.067 | 19.7 | 0.001285 | 0.3642 | 0.195 | 0.0056 | -56.3 | -8.74 | 7.31 | 3.29
W4 | Well | 34.4003 | 69.3712 | 37 | Domistic | 6.1 | 13.9 | 7.8 | 566 | 46.9 | 24.2 | 36.6 | 5.28 | 232 | 18.8 | 61.8 | 13.7231 | 20 | 0.001285 | 0.001214 | 0.123 | 0.0034 | -52.8 | -8.18 | 6.27 | 3.98
W5 | Well | 34.3876 | 69.3842 | 40 | Domistic | 5.7 | 12.7 | 7.5 | 839 | 74.2 | 38.2 | 44.5 | 3.3 | 276 | 52.6 | 83.2 | 57.1057 | 15.4 | 0.001285 | 0.2428 | 0.177 | 0.017 | -55.3 | -8.54 | 10.24 | 2.75
W6 | Well | 34.3646 | 69.3958 | 60 | Domistic | 3.2 | 10.8 | 7.6 | 594 | 81.6 | 28.4 | 8.08 | 1.53 | 304 | 5.4 | 58.9 | 11.5097 | 10.7 | 0.001285 | 0.001214 | 0.032 | 0.032 | -53.8 | -8.75 | 7.3 | 1.45
W7 | Well | 34.3962 | 69.4231 | 36 | Domistic | 7.2 | 14.3 | 7.8 | 970 | 51 | 28 | 109 | 2.74 | 198 | 105 | 156 | 13.7231 | 12.4 | 0.001285 | 0.001214 | 0.429 | 0.021 | -60.2 | -9.5 | 9.3 | 2.4
W8 | Well | 34.3811 | 69.4112 | 51 | Domistic | 6 | 14.6 | 7.7 | 502 | 34.6 | 33.3 | 29.4 | 2.06 | 249 | 11 | 50.3 | 0.94291 | 18.9 | 0.001285 | 0.01214 | 0.075 | 0.016 | -66 | -10.06 | 4.13 | 1.32
S1 | Spring | 34.4157 | 69.3822 |  | Domistic/irrigation | 7.3 | 14.8 | 7.7 | 621 | 66.5 | 30.9 | 23.5 | 1.38 | 300 | 10.4 | 67.7 | 8.4109 | 13.6 | 0.001285 | 0.001214 | 0.069 | 0.018 | -56.4 | -9 | 6.96 | 2.14
S2 | Spring | 34.3746 | 69.3933 |  | Domistic/irrigation | 7.4 | 11 | 7.5 | 614 | 76.1 | 28 | 16.9 | 1.93 | 294 | 11.4 | 66.5 | 12.8377 | 11.2 | 0.001285 | 0.001214 | 0.054 | 0.014 | -53.7 | -8.63 | 6.45 | 1.58
S3 | Spring | 34.4187 | 69.3775 |  | Domistic/irrigation | 7.7 | 11.3 | 7.7 | 644 | 45.7 | 33.7 | 50 | 8.47 | 267 | 26 | 87.4 | 22.8423 | 18.2 | 0.00257 | 0.023066 | 0.162 | 0.0042 | -54 | -8.49 | 6.34 | 3.59
S4 | Spring | 34.4188 | 69.3774 |  | Domistic/irrigation | 8.4 | 12.2 | 7.6 | 687 | 47.5 | 34.4 | 49.8 | 7.51 | 276 | 26.2 | 91.1 | 18.2384 | 18 | 0.00771 | 0.023066 | 0.145 | 0.014 | -53.6 | -8.43 | 7.14 | 3.68
K1 | Karez | 34.4029 | 69.3376 |  | Domistic/irrigation | 9 | 12.5 | 8 | 438 | 45.9 | 22.5 | 13.2 | 2.87 | 222 | 7.43 | 22.7 | 14.6084 | 15.8 | 0.001285 | 0.001214 | 0.066 | 0.011 | -55.6 | -8.8 | 4.03 | 3.25
R1 | Stream | 34.3734 | 69.3938 |  | irrigation | 9.6 | 10.2 | 7.9 | 228 | 58.8 | 19.7 | 4.14 | 0.78 | 189 | 1.96 | 47.9 | 8.3667 | 7.22 | 0.003855 | 0.01214 | 0.019 | 0.003 | -56.8 | -9.1 | 5.54 | 2.62