## Main media BG11
Component | Amount | Stock Solution Concentration | Final Concentration | Total grams in L of media | Components | Grams in 1 L | Components broken down | Total grams | in mmol/L | Modelseed
NaNO3 | 10 mL/L | 30 g/200 mL dH2O | 17.6 mM | 1.5 | Na | 0.406 | Na | 0.41472 | 17.8 | cpd00971
[5 empty] | NO3 | 1.09
K2HPO4 | 10 mL/L | 0.8 g/200 mL dH2O | 0.23 mM | 0.0401 | K2 | 0.018 | NO3 | 1.09 | 20.16 | cpd00209
[5 empty] | H | 0.000232 | K | 0.018 | 0.512 | cpd00205
MgSO4 | 10 mL/L | 1.5 g/200 mL dH2O | 0.3 mM | 0.0361 | PO4 | 0.021861 | H | pH 7 | 0.0001 | cpd00067
[5 empty] | Mg | 0.00729 | PO4 | 0.021861 | 0.211 | cpd00009
CaCl2 | 10 mL/L | 0.72 g/200 mL dH2O | 0.24 mM | 0.0266 | SO4 | 0.02881 | Mg | 0.00729 | 0.411 | cpd00254
[5 empty] | Ca | 0.00961 | SO4 | 0.02881 | 0.312 | cpd00048
Ferric Ammonium Citrate ((NH4)5[Fe(C6H4O7)2]) | 10 mL/L | 0.12 g/200 mL dH2O | 0.021 mM | 0.0552 | Cl2 | 0.01699 | H2O | 1000 | 100 | cpd00001
Na2CO3 | 10 mL/L | 0.4 g/200 mL dH2O | 0.19 mM | 0.0201 | Fe | 0.01513 | Ca | 0.00961 | 0.25 | cpd00063
[5 empty] | NH4 | 0.004844
BG-11 Trace Metals Solution | 1 mL/L |  |  |  | Citrate | 0.04064 | Cl2 | 0.01699 | 0.282 | cpd00099
[5 empty] | Na2 | 0.00872
[5 empty] | CO3 | 0.011378 | NH4 | 0.004844 | 0.277 | cpd00013
[7 empty] | Fe | 0.01513 | 0.358 | cpd10516
[7 empty] | Citrate | 0.04064 | 0.208 | cpd00137
[7 empty] | Cu | 2.83e-05 | 0.0004 | cpd00058
[7 empty] | Zn | 8.02e-05 | 0.001227 | cpd00034
[7 empty] | O2 | 1000 | 100 | cpd00007
[7 empty] | CO2 | 1000 | 100 | cpd00011
[7 empty] | Co3 | 0.011378 | 0.167 | cpd17005
[7 empty] | Mn | 0.000691 | 0.01258 | cpd00030
[7 empty] | Co | 1.449e-05 | 0.000246 | cpd00149

## Trace metals BG11
Component | Amount | Amount if 1 mL is taken (g) | Final concentration in BG11 (g/L) | Components broken down | grams
H3BO3 | 2.86 g/L | 0.00286 | 0.00286 | (Negligible to Hydrogen and oxygen content, boron is not used by metabolism)
MnCl2•4H2O | 1.81 g/L | 0.00181 | 0.00181 | Mn | 0.000691
|  |  |  | Cl2 | 0.000892
ZnSO4•7H2O | 0.22 g/L | 0.00022 | 0.00022 | Zn | 8.02e-05
|  |  |  | SO4 | 0.0001373
Na2MoO4•2H2O | 0.39 g/L | 0.00039 | 0.00039 | This one does not matter (Negligible to Na and water, Mo not used in model)
CuSO4•5H2O | 0.079 g/L | 7.9e-05 | 7.9e-05 | Cu | 2.83e-05
|  |  |  | SO4 | 4.99e-05
Co(NO3)2•6H2O | 49.4 mg/L | 4.94e-05 | 4.94e-05 | Co | 1.449e-05
|  |  |  | NO3 | 3.4417e-05

## Other potential C or N sources
Source | Import Reaction | genes associated
Acetate | - | -
Alanine | rxn05496_c0 | ?
Arginine | rxn05303_c0 | ?
Aspartate | rxn05217_c0 | ?
Citrate | rxn05557_c0 | yes
Cyanate | - | -
Formate | - | -
Fructose | - | -
Fumarate | - | -
Galactose | - | -
Glucose | rxn05226 | ?
Glucosylglycerol | - | -
Glutamate | rxn05297_c0 | ?
Glutamate | rxn05298_c0 | yes
Glutamine | rxn09678_c0 | ?
Glutamine | rxn05155_c0 | yes
Glycine | rxn05582_c0 | ?
Glycine | rxn08661_c0 | yes
Glycolate | - | -
Histidine | rxn05299_c0 | ?
Leucine | rxn05243_c0 | ?
Leucine | rxn05161_c0 | yes
L-lactate | rxn05602_c0 | yes
Lysine | rxn05305_c0 | ?
Malate | - | -
Maltose | rxn05170_c0 | yes
Methanol | rxn10570_c0 | ?
NO3,2- | rxn05627_c0 | ?
Oxalate | - | -
Oxoglutarate | - | -
Proline | rxn05638_c0 | ?
Putrescine | rxn05687_c0 | ?
Putrescine | rxn05163_c0 | yes
Pyruvate | - | -
Serine | rxn05307_c0 | ?
Spermidine | rxn05175_c0 | yes
Spermidine | rxn05652_c0 | ?
Succinate | - | -
Sucrose | rxn05655_c0 | yes
Urea | rxn05157_c0 | yes