## CalParRangeCalcs
This worksheet provides a series of calculations used to obtain the range of calibration-parameter values
for use with the MIKE3 model:
I. Hydrodynamic Relationships:
| (a) bed resistance: (based on Pages 39 to 40 from the "MIKE_FM_HD_2D.pdf" document) | [8 empty] | Estimate roughness range of ks for calibration:
[10 empty] | Par | Range of values from Delft3d (Lake Huron)
| cf = g / C2 |  | Eq 6.7 |  | where: | cf = drag coefficient |  |  |  |  | Min | Best | Max
| cf = g / (M*h1/6)2 |  | Eq 6.8 |  |  | g = gravitational constant (m/s2) |  |  |  | n | 0.02 | 0.0275 | 0.03 | 0.03125 | 0.05 | 0.025
[10 empty] | M | 50 | 36.3636 | 33.3333 | 32 | 20 | 40
| M = 25.4 / ks1/6 |  | Eq 6.9 * |  |  | C = Chezy coefficient (s/m1/2) |  |  |  | ks (m) | 0.017186 | 0.11614 | 0.19576 | 0.25009 | 4.1959 | 0.065561
| M = 1 / n |  |  |  |  | M = Manning's number (m1/3/s)
Suggested calibration-run values for ks:
n = Manning's coefficient (s/m1/3)
[10 empty] | ks (m) | 0.01 | 0.05 | 0.25
[6 empty] | h = total water depth (m) |  |  |  | n | 0.018274 | 0.023896 | 0.031248
[6 empty] | ks = roughness height (m) (Nikuradse) | [5 empty] | base
|  |  | * Note: the units in the numerator (25.4) are in: m1/2/s | [6 empty] | Values used in Lake Erie (2007 data) MIKE3 application:
[11 empty] | Min | Best | Max
relationship between: "n" (as used by Delft3d) and "ks" (as used by Mike3) is:
[10 empty] | ks (m) | 0.01 | 0.01 | 0.2
ks = { 25.4 * n }6
[5 empty] | Ks | n
|  |  | or: | n = ks1/6/ 25.4 | 0.05 | 0.023896
M = 25.4/k1/6
(b) Wind drag coefficient:
i) variable with wind speed:
|  | Values from Delft3d (Lake Huron 2003 data) |  |  |  |  | Values recommended in Mike3 (for open sea winds):
|  | Wind speed (m/s) |  | 0 | 10 |  | Wind speed (m/s) |  | 7 | 25
|  |  | cd | 0.0025 | 0.003 |  |  | cd | 0.001255 | 0.002425
|  | Suggested calibration-run values for cd: |  |  |  |  | Values from MIKE3 (Lake Erie 2007 data)
[9 empty] | Min | Max
|  | Wind speed (m/s) |  | 0 | 20 |  | Overall range in sensitivity sims |  | 0.001 | 0.0036
|  | 1 |  | 0.0015 | 0.0025
|  | 2 |  | 0.002 | 0.003 |  | Wind speed (m/s) |  | 0 | 20
|  | 3 |  | 0.003 | 0.0036 |  | Final calibrated | cd | 0.0015 | 0.0025
|  | 4 |  | 0.0015 | 0.0036
ii) constant with wind speed:
|  | Case |  | cd
|  | 1 |  | 0.0015
|  | 2 |  | 0.0025 | base
|  | 3 |  | 0.0035
(c ) Wind speed reductions owing to vertical air turbulence / boundary layer effects over lake:
Suggested calibration-run values for wind-reductions:
|  | Wind Reduction Cases: |  |  | NONE | 2 | 2p | 3
base
| (d ) Eddy Viscosity: |  | Use the mixed viscosity option: 2-d Smagorinsky for Horizontal; 1-d k-Є for vertical
(see Section 6.20 of: "m3HD.pdf")
"It is noted, that the parameters entering the 1D (vertical) k-ε model are
often considered as “universal”. The value for Csm, the horizontal Smagorinsky
coefficient is, however, used as a calibration parameter,…"
i) horizontal viscosity:
Use the Smagorinsky method:
|  | suggested range for the Smagorinsky coefficient, CS = 0.25 to 1.0 | [5 empty] | (this is considered a calibration parameter - see note in red above)
|  |  | Cs calibration-run values: |  |  | 0.25 | 0.5 | 1
base
ii) vertical viscosity:
|  | Use the k-Є method: |  | (no calibration recommended, see note in red above)
iii) Selection of MINIMUM and MAXIMUM eddy viscosity limits:
|  | (see Pg 91 of "m3HD.pdf) | [7 empty] | Viscosity: | Minimum values:
" 6.11.3 Specifying Limits for the Eddy Viscosity
|  | You should also specify the limits within which the eddy viscosity is | [7 empty] | Horizontal: | 1.6e-06 | m2/s
|  | allowed to vary in each grid direction. It is recommended that the value of | [7 empty] | Vertical: | 1.8e-06 | m2/s
the dimensionless eddy viscosity, "E",
[10 empty] | Viscosity: | Maximum values:
|  | E = νT * Δt / (Δs)2 |  | (6.13) | (or rearranged for vT) : |  | vT = E * (Δs)2 / Δt |  |  |  | model grid time step |  | 60 | (seconds)
Horizontal: (est using vT version of Eq. 6.13;
|  | does not exceed 10 in any of the three directions. For applications using | [7 empty] | and approx range of Δs from the whole
|  | the mixed 1D k-ε, 2D Smagorinsky turbulence model, the eddy viscosity | [7 empty] | lake model; specific to the max Δt for the grid):
in the vertical direction is, however, allowed values up to approximately
|  | 90Δz2/Δt. | [7 empty] | Water surface area (m2) |  | 19529000000
[10 empty] | Number of segments |  | 10707
A minimum value for the eddy viscosity can be chosen to zero, but more
|  | useful is a value in the order of the molecular viscosity 1.6·10-6 m2/s. | [7 empty] | approx. Δs (m): | Min | Ave* | Max
|  | When applying k-ε models, it is recommended you use minimum values | [7 empty] | *(area / #segs) | 100 | 1350.5358 | 3500
which fulfil the Kolmogorov/Prandtl relation, i.e. kmin=10-7 m2/s2 and
|  | εmin=5·10-10 m2/s3, yielding νT,min=1.8·10-6 m2/s. " | [7 empty] | Δs range: | E | Δs (m) | Δt (s) | vT (m2/s)
[10 empty] | Min | 1 | 100 | 60 | 166.6667
[10 empty] | Ave | 1 | 591.608 | 60 | 5833.3333
[10 empty] | Max | 1 | 3500 | 60 | 204166.6667
|  | Summary of eddy viscosity (m2/s) LIMITS: | [7 empty] | Min | 1 | 100 | 60 | 166.6667
|  |  | Minimum | Maximum | [5 empty] | Ave | 1 | 591.608 | 60 | 5833.3333
|  | Horizontal: | 1.6e-06 | 204166.6667 | [5 empty] | Max | 1 | 3500 | 60 | 204166.6667
|  | Vertical: | 1.8e-06 | 11.76
[10 empty] | Vertical: using: "90*Δz2 / Δt": |  | a) UPPER: σ-layer, (m): |  | 40 |  | Vertical: using: "90*Δz2 / Δt ": |  | b) LOWER: fixed layer section:
UPDATE THE MAXIMUM LIMITS AS SHOWN BELOW
[10 empty] | Approximate range in: |  | min | max | nearshore |  | Approximate range in: |  | min | max
[10 empty] | Water Depth, "D", (m): |  | 1 | 40 | 5 |  | Water Depth, "D", (m): |  | 2 | 15
|  | Horizontal: (use length-based disp coef, with mesh's characteristic length) | [7 empty] | Layer thickness, (%D): |  | 3 | 7 |  |  | Layer thickness, (%D): |  | 100 | 100
|  | Ex = 2.2e-4 * L 1.3 |  | assume these are NOT calibrated, (Cs is already)
|  | Mesh: |  |  |  |  | Length (m) | Ex (m2/s) |  |  | depth (m) | Δz (m) | Δt (s) | vvert (m2/s) |  |  | depth (m) | Δz (m) | Δt (s) | vvert (m2/s)
|  | Minimum characteristic element length |  |  |  |  | 100 | 0.087584 |  |  | 1 | 0.03 | 60 | 0.00135 |  |  | 2 | 2 | 60 | 6
|  | Maximum characteristic element length |  |  |  |  | 5000 | 14.1607 |  |  | 1 | 0.07 | 60 | 0.00735 |  |  | 2 | 2 | 60 | 6
[11 empty] | 40 | 1.2 | 60 | 2.16 |  |  | 15 | 15 | 60 | 337.5
[11 empty] | 40 | 2.8 | 60 | 11.76 |  |  | 15 | 15 | 60 | 337.5
|  | Vertical: | (using k - ε equation: |  | νt = cμ * k2 / ε ) | νt = Turbulent viscosity ε = turbulent dissipation rate | k = turbulent kinetic energy Cμ = constant | 0.09 |  |  | 5 | 0.15 | 60 | 0.03375 |  |  | 0 | 0 | 60 | 0
|  | Max | νt (m2/s) | k (m2/s2) | ε (m2/s3) | Ratio of: k / vt | νt (m2/s) calculated |  |  |  | 5 | 0.35 | 60 | 0.18375 |  |  | 0 | 0 | 60 | 0
|  |  | 0.001 | 4.2e-05 | 1.6e-07 | 0.042 | 0.00099225
|  |  | 0.0001 | 4.2e-06 | 1.6e-08 | 0.042 |  |  |  | Option: | 1 | 2
|  |  | 1e-05 | 4.2e-07 | 1.6e-09 | 0.042 |  |  |  | Assign: | k, ε | vt, k
[10 empty] | Calculate: | vt | ε
|  | NOTE: when setting the maximum limits for vt (equivalent to vvert), k and ε; the equation | [7 empty] | cμ | 0.09 | 0.09
|  | above, along with the k/vt ratio, should be satisfied. | [7 empty] | vt (m2/s) | 1 | 1
|  | The equation is programmed for 2 options in Cells (L113:N119). | [7 empty] | k (m2/s2) | 0.042 | 0.042
[10 empty] | ε (m2/s3) | 0.00015876 | 0.00015876
UPPER Viscosity limit , (m2/s):
|  |  | Lowest |  |  | Highest
|  | Horizontal: | 1 | 10 | 100 | 1000
Vertical:
|  | vt (m2/s) | 0.1 | 1 | 10 | 100
|  | k (m2/s2) | 0.0042 | 0.042 | 0.42 | 4.2
|  | ε (m2/s3) | 1.5876e-05 | 0.00015876 | 0.0015876 | 0.015876
base
II. Energy Flux Relationships:
| (a) Vaporative heat loss (or latent flux): |  |  |  | (see Eq 2.103 from "MIKE_321_FM_Scientific_Doc.pdf")
Coefficients "a1" and "b1" are set by user; default values are 0.5 and 0.9, respectively
(could not find this equation in other sources, as such a "blind" calibration, based on the default values is used)
Estimated value range is:
|  |  |  | -25% | +25%
|  | a1 | 0.5 | 0.35 | 0.65
|  | b1 | 0.9 | 0.65 | 1.15
base
| (b) Short-wave radiation under cloudy skies: |  |  |  |  | (see Eq 2.115 from "MIKE_321_FM_Scientific_Doc.pdf")
i) Coefficients "a2" and "b2" are set by user; default values are 0.295 and 0.371, respectively
These coefficients were estimated for Lake Ontario during the January 1 to December 31, 2008 time period
as outlined in: "Clearness_AllStns_20062011.xls" workbook; "HourlyEqs" worksheet; (columns A through S)
and assumed to be the base values for sensitivity analysis / calibration purposes:
Estimated value range is:
|  | a2 | 0.189 | 0.1 | 0.3
|  | b2 | 0.595 | 0.35 | 0.85
base
Assume a calibration based on relative difference with MIKE default values:
|  | ii) Hour angle ωi equation: |  |  | (see Eq 2.120 from "MIKE_321_FM_Scientific_Doc.pdf")
There are 2 user defined parameters for this equation (these are NOT considered calibration coefficients):
LE = the local longitude (default value = 0)
|  |  |  | Value used: |  | -78
"ΔT displacement" or, referred elsewhere as: "correction for summer time (hours)" (default value = 0)
|  |  |  | Value used: |  | 0
| (c) Light attenuation into water column, using modified Beer's Law: | [6 empty] | (see Eq 2.99 from "MIKE_321_FM_Scientific_Doc.pdf")
Coefficients "β" and "λ" are assigned by the user; default value range is: "β" : 0.2 to 0.6; and "λ" : 0.5 to 1.4 m-1
Based on review of other Lake Ontario papers:
|  |  | β | not found
|  |  | λ | 0.15 to 1.2 m-1
Estimated value range is:
|  | β | 0.3 | 0.15 | 0.6
|  | λ | 0.3 | 0.15 | 0.6
base
Sensitivity Simulation Runs
(STEP A) Boundary friction parameters
OVERALL | STEP | Sensitivity |  | Parameter value:
Sim RUN | Run | Description |  | Bottom friction | Wind friction coefficient
|  |  |  | height, "ks": | wind speed (m/s) for: |  | drag coefficient for:
NUMBER | Number |  |  | (m) | lower | upper | lower | upper
SA_BASE |  | Base case (all) |  | 0.05 | 0.0025 | na | na | na
1 | 1 | lower ks |  | 0.01 | 0.0025 | na | na | na
2 | 2 | upper ks |  | 0.25 | 0.0025 | na | na | na
3 | 3 | lower cd |  | 0.05 | 0.0015 | na | na | na
4 | 4 | upper cd |  | 0.05 | 0.0035 | na | na | na
(STEP B) Viscosity parameters
OVERALL | STEP | Sensitivity |  | Parameter value:
Sim RUN | Run | Description |  | Horizontal viscosity (Ex) (m2/s) |  |  | Vertical viscosity - Maximum: |  |  | Vertical viscosity - Minimum:
NUMBER | Number |  |  | Cs | Ex Max | Ex Min | vt (m2/s) | k (m2/s2) | ε (m2/s3) | vt (m2/s) | k (m2/s2) | ε (m2/s3)
SA_BASE |  | Base case (all) |  | 0.5 | 10 | 1.6e-06 | 1 | 0.042 | 0.000159 | 1.8e-06 | 1e-07 | 5e-10
1 | 1 | upper horizontal vis |  | 1 | 100 | 1.6e-06 | 1 | 0.042 | 0.000159 | 1.8e-06 | 1e-07 | 5e-10
2 | 2 | lower horizontal vis |  | 0.25 | 1 | 1.6e-06 | 1 | 0.042 | 0.000159 | 1.8e-06 | 1e-07 | 5e-10
3 | 3 | upper vertical vis |  | 0.5 | 10 | 1.6e-06 | 10 | 0.42 | 0.00159 | 1.8e-06 | 1e-07 | 5e-10
4 | 4 | lower vertical vis |  | 0.5 | 10 | 1.6e-06 | 0.1 | 0.0042 | 1.59e-05 | 1.8e-06 | 1e-07 | 5e-10
(STEP C) Energy Flux parameters
OVERALL | Simulation | Sensitivity |  | Parameter value: | [5 empty] | Dispersion of temp. Transport:
Sim RUN | Run | Description |  | Vaporative heat-loss: |  | Short-wave cloudy: |  | Light attenuation: |  | Scale factor: (ratio of eddy vis):
NUMBER | Number |  |  | a1 | b1 | a2 | b2 | β | λ | Horizontal | vertical
SA_BASE | {as above} | Base case (all) |  | 0.5 | 0.9 | 0.189 | 0.595 | 0.3 | 0.3 | 1 | 1
1 | 1 | Vaporative heat-loss |  | 0.35 | 0.9 | 0.189 | 0.595 | 0.3 | 0.3 | 1 | 1
2 | 2 |  |  | 0.65 | 0.9 | 0.189 | 0.595 | 0.3 | 0.3 | 1 | 1
3 | 3 |  |  | 0.5 | 0.65 | 0.189 | 0.595 | 0.3 | 0.3 | 1 | 1
4 | 4 |  |  | 0.5 | 1.15 | 0.189 | 0.595 | 0.3 | 0.3 | 1 | 1
5 | 5 | Short-wave cloudy |  | 0.5 | 0.9 | 0.1 | 0.595 | 0.3 | 0.3 | 1 | 1
6 | 6 |  |  | 0.5 | 0.9 | 0.3 | 0.595 | 0.3 | 0.3 | 1 | 1
7 | 7 |  |  | 0.5 | 0.9 | 0.189 | 0.35 | 0.3 | 0.3 | 1 | 1
8 | 8 |  |  | 0.5 | 0.9 | 0.189 | 0.85 | 0.3 | 0.3 | 1 | 1
9 | 9 | Light attenuation |  | 0.5 | 0.9 | 0.189 | 0.595 | 0.15 | 0.3 | 1 | 1
10 | 10 |  |  | 0.5 | 0.9 | 0.189 | 0.595 | 0.6 | 0.3 | 1 | 1
11 | 11 |  |  | 0.5 | 0.9 | 0.189 | 0.595 | 0.3 | 0.15 | 1 | 1
12 | 12 |  |  | 0.5 | 0.9 | 0.189 | 0.595 | 0.3 | 0.6 | 1 | 1
13 | 13 | Dispersion factor |  | 0.5 | 0.9 | 0.189 | 0.595 | 0.3 | 0.3 | 0.5 | 1
14 | 14 |  |  | 0.5 | 0.9 | 0.189 | 0.595 | 0.3 | 0.3 | 1.5 | 1
15 | 15 |  |  | 0.5 | 0.9 | 0.189 | 0.595 | 0.3 | 0.3 | 1 | 0.5
16 | 16 |  |  | 0.5 | 0.9 | 0.189 | 0.595 | 0.3 | 0.3 | 1 | 1.5
II. CONTAMINANT TRANSPORT:
Dispersion coefficients are the main parameters that need to be calibrated.
(1) Vertical: assume that the same proportionality factor can be used for contaminant transport dispersion
as used for temperature, (i.e. proportional to the vertical eddy viscosity, using the same scale factor).
(2) Horizontal: There are two basic approaches possible:
(a) a scale factor proportional to the horizontal eddy viscosity, (however, this becomes essentially
a calibration process, since dispersion is also related to the size of the lateral mesh and time steps).
(b) proportional to velocity components or current speed (see Pg 27 of MIKE 3 - Environmental Hydraulics manual).
(Again, this will become a calibration process).
Approach 2a:
i) estimate approximate absolute dispersion coefficient, based on a typical length-scale approach.
where:
[8 empty] | Ex | Dispersion coefficient (m2/s)
[8 empty] | x | Length scale (in metres)
[8 empty] | CC | 0.000223
[8 empty] | CD | 1.3
|  |  |  | x | Dx
|  |  |  | (km) | (m2/s)
|  |  |  | 0.1 | 0.088778
|  |  |  | 0.2 | 0.2186
|  |  |  | 0.5 | 0.71939
|  |  |  | 1 | 1.7714
|  |  |  | 2 | 4.3616
|  |  |  | 5 | 14.3538
ii) select the typical grid size of around 200 metres (in the vicinity of the Harbours); and apply Equation 4.5 (Pg 39 of MIKE3 - Env.Hydraulics Manual),
to obtain an approximate range for the "dispersion coefficient":
|  | dj = δj * Δt / (Δsj)2 |  | ; where: | dj | dimensionLESS dispersion coefficient
[5 empty] | δj | dispersion coefficient (m2/s), in the "j-direction"
[5 empty] | Δt | time step size (s)
[5 empty] | Δsj | grid spacing (m), in the "j-direction".
|  | ∑dj < | 0.5 | ; for stability. (i.e. the sum of the 3-directional dimensionless dispersion coefficients)
iii) calculations:
|  |  | EVV MAX | (the MAXIMUM Vertical Eddy Viscosity (m2/s))
|  |  | dV MAX | (the MAXIMUM Vertical Dimensionless Dispersion Coefficient)
|  |  | dH MAX | (the MAXIMUM Horizontal Dimensionless Dispersion Coefficient (for stability))
|  |  | EVH | (the simulated Horizontal Eddy Viscosity (m2/s) - in the vicinity of the selected mesh-size / harbour)
|  |  | DH | (the estimated Horizontal Dispersion factor (m2/s) - using the spatially-based equation above)
|  | Δt | Δsj | EVV MAX | dV MAX |  | DH | EVH (m2/s) : |  | Ratio: | Check stability req: |  | dH MAX | Conclusion:
|  | (s) | (m) | (m2/s) |  |  | (m2/s) | approx range | selected | DH / EVH | dH actual | *2 (for 2d)
|  | 60 | 200 | 1.5 | 0.00225 |  | 0.2186 | 1 to 4 | 2 | 0.1093 | 0.0003279 | 0.00065579 | 0.24888 | (should be stable)
|  | 60 | 1000 | 1.5 | 9e-05 |  | 1.7714 |  | 20 | 0.088568 | 0.00010628 | 0.00021256 | 0.24996 | (should be stable)
|  | 60 | 2000 | 1.5 | 2.25e-05 |  | 4.3616 |  | 25 | 0.17446 | 6.5424e-05 | 0.00013085 | 0.24999 | (should be stable)
[9 empty] | geoave = | 0.11909
Overall, it appears that using a dispersion factor equal to about 0.12 (of the simulated horizontal eddy viscosity); should be reasonable.
APPROXIMATE EQUATION FOR ESTIMATING MINIMUM TIME TO COMPLETE A BASIC HYDRODYNAMIC SIMULATION:
| Assume basic relationship: |  |  | Tsim = CNO * (tTOTAL/tsmax) * { NLAY * NHorCells }
|  |  | where: | Tsim | MINIMUM simulation time required (i.e. actual time required to complete simulation)
|  |  |  | CNO | a calibration factor to account for the combination of CPU used, numerical options selected, and mesh complexity.
|  |  |  | TTOTAL | total time to be simulated
|  |  |  | tsmax | maximum time-step size for CFL stability (from analysis of mesh in *.mdf file)
|  |  |  | NLAY | number of vertical layers in mesh
|  |  |  | NHorCells | number of horizontal cells in mesh
| Estimate CNO for various actual simulation results: | [16 empty] | FINAL USED FROM EQUATIONS 1 AND 2 IN THE REPORT:
Length scales based on tsmax:
| Tsim | Number | Size output | TTOTAL | mdf file | mesh | tsmax | NLAY | NHorCells | CNO | TTOTAL / Tsim |  | CFL | Uave | LMINeff |  | Mesh |  | NHorCells | Nlayer | Lemin | tsmax | CNO | tTOTAL | Tsim |  |  | tTOTAL /
| (sec) | output steps | steps (sec) | (sec) |  | used | (sec) | [6 empty] | (m/s) | (m) | [5 empty] | (m) | using Eq2 |  | (days) | (sec) | (days) | (hrs) | Tsim
(s)
| 196044 | 198000 | 120 | 23760000 | W001dii | LEWhole1 | 2006.3 | 10 | 3384 | 0.00048918 | 121.1973 |  | 0.9 | 0.3 | 668.7667 |  | LE07 |  | 8052 | 10 | 5.7 | 0.2565 | 2.9e-06 | 365 | 28775650.5731 | 332.2823 |  | 1.0985
| 420392 | 198000 | 120 | 23760000 | W001diiN5a | LEWholeCBNested3OBs_5 | 155.8 | 10 | 2745 | 0.00010042 | 56.5187 |  | 0.9 | 0.3 | 51.9333 |  | LE10 |  | 3394 | 10 | 420 | 18.9 | 2.9e-06 | 365 | 164610.9753 | 1.9008 |  | 192.0224
| 111140 | 198000 | 120 | 23760000 | W001diim | LEWhole1 | 2006.3 | 10 | 3384 | 0.00027733 | 213.7844 |  | 0.9 | 0.3 | 668.7667 |  | LE10E01 |  | 140 | 10 | 6200 | 279 | 2.9e-06 | 365 | 459.9733 | 0.0053115 | 0.12748 | 68719.2118
[17 empty] | LE10E02 |  | 522 | 10 | 6200 | 279 | 2.9e-06 | 365 | 1715.0432 | 0.019804 | 0.4753 | 18430.44
[17 empty] | LEWhole1 |  | 3384 | 10 | 560 | 25.2 | 2.9e-06 | 365 | 123094.4771 | 1.4214 |  | 256.7865
[17 empty] | LEWholeCBNested3OBs_5 |  | 2745 | 10 | 40 | 1.8 | 1.6e-06 | 365 | 771259.6 | 8.906 |  | 40.9836
[15 empty] | Length scales based on tsmax: | [6 empty] | CFL | 0.9
TTOTAL | Number | Size output | TTOTAL | mdf file | mesh | tsmax | NLAY | NHorCells | CNO | Tsim |  |  | TTOTAL / Tsim |  | CFL | Uave | LMINeff |  |  |  |  | uc | 20
(days) | output steps | steps (sec) | (sec) |  | used | (sec) |  |  |  | seconds | hours | days |  |  |  | (m/s) | (m)
275 | 198000 | 120 | 23760000 | LE07 | LE07 | 16.91 | 10 | 8052 | 0.00049 | 55437377.1733 | 15399.2714 | 641.6363 | 0.42859 |  | 0.9 | 0.3 | 5.6367
275 | 198000 | 120 | 23760000 | LE07 | LE07 | 16.91 | 10 | 8052 | 0.00028 | 31678501.2419 | 8799.5837 | 366.6493 | 0.75004 |  | 0.9 | 0.3 | 5.6367
275 | 198000 | 120 | 23760000 | does not exist | LEWholeCBNested3OBs_5 | 155.8 | 10 | 8052 | 0.00049 | 6016983.62 | 1671.3843 | 69.641 | 3.9488 |  | 0.9 | 0.3 | 51.9333
275 | 198000 | 120 | 23760000 | does not exist | LEWholeCBNested3OBs_5 | 155.8 | 10 | 8052 | 0.00028 | 3438276.3543 | 955.0768 | 39.7949 | 6.9104 |  | 0.9 | 0.3 | 51.9333
365 | 262800 | 120 | 31536000 | LE07 | LE07 | 16.91 | 10 | 8052 | 0.00028 | 42046010.7392 | 11679.4474 | 486.6436 | 0.75004 |  | 0.9 | 0.3 | 5.6367

## RunDescription
GENERAL DESCRIPTION OF SIMULATION RUN:
(Module details are provided on subsequent worksheets in this workbook)
SIMULATION |  |  | MODULES SELECTED |  |  |  |  | Simulation control | General | Directory name
# | Number | Description | Hydrodynamic | Temperature | Waves | ECO Lab | Transport | file: | vertical | containing result files
|  |  |  | & Salinity |  |  | Module |  | structure
| LO_HD_2018_WGS84_1 | AS above + the CFSR meteo files to be created as equidistant with the New mikeio API Jan5 → Dec31 | yes | yes |  |  |  | LOnt_Enh_NW_Opt_V3_WGS84_C#.mesh | Dual: (σ - z) | LO_HD_V3_WGS84_1.m3fm - Result Files
| LO_HD_2018_WGS84_2 | AS above + changed parameters Vert Eddy visc/vert Temp disp/ Turb and temp to higher order | yes | yes |  |  |  | LOnt_Enh_NW_Opt_V3_WGS84_C#.mesh | Dual: (σ - z) | LO_HD_V3_WGS84_2.m3fm - Result Files
| LO_HD_2018_WGS84_3 | AS above +all inclusiv HD higher order | yes | yes |  |  |  | LOnt_Enh_NW_Opt_V3_WGS84_C#.mesh | Dual: (σ - z) | LO_HD_V3_WGS84_3.m3fm - Result Files
| LO_HD_2018_WGS84_4 | AS _2 + all inclusive HD return to low order horizontal Smagorinsky Cs from 0.1 to 0.25 | yes | yes |  |  |  | LOnt_Enh_NW_Opt_V3_WGS84_C#.mesh | Dual: (σ - z) | LO_HD_V3_WGS84_2.m3fm - Result Files
| LO_HD_2018_WGS84_5 | AS _4 + Temp return to high order return to vert eddy visc as in _1 to 0.01 and wind coeff in Dalton’s law to 0.9 and Beer law with 0.2 and 0.4 | yes | yes |  |  |  | LOnt_Enh_NW_Opt_V3_WGS84_C#.mesh | Dual: (σ - z) | LO_HD_V3_WGS84_2.m3fm - Result Files
| LO_HD_2018_WGS84_6 | AS _4 + Temp return to high order return to vert eddy visc as in _1 to 0.01 and wind coeff in Dalton’s law to 0.9 and Beer law with 0.3 and 0.45 | yes | yes |  |  |  | LOnt_Enh_NW_Opt_V3_WGS84_C#.mesh | Dual: (σ - z) | LO_HD_V3_WGS84_2.m3fm - Result Files
| LO_HD_2018_WGS84_7 | AS _6 + vert eddy visc 0.005 from 0.01 and wind coeff in Dalton’s law to 0.8 and Beer law with 0.2 and 0.35 | yes | yes |  |  |  | LOnt_Enh_NW_Opt_V3_WGS84_C#.mesh | Dual: (σ - z) | LO_HD_V3_WGS84_2.m3fm - Result Files
| LO_HD_2018_WGS84_8 | AS _7 + vert eddy visc 0.003 from 0.005 and wind coeff in Dalton’s law to 0.8 and Beer law with 0.2 and 0.3 | yes | yes |  |  |  | LOnt_Enh_NW_Opt_V3_WGS84_C#.mesh | Dual: (σ - z) | LO_HD_V3_WGS84_2.m3fm - Result Files
| LO_HD_2018_WGS84_9 | AS _8 + vert eddy visc 0.002 from 0.003 and wind coeff in Dalton’s law to 0.78 and Beer law with 0.2 and 0.25 | yes | yes |  |  |  | LOnt_Enh_NW_Opt_V3_WGS84_C#.mesh | Dual: (σ - z) | LO_HD_V3_WGS84_2.m3fm - Result Files
| LO_HD_2018_WGS84_10 | AS _8 + vert eddy visc 0.001 from 0.002 and wind coeff in Dalton’s law to 0.77 and Beer law with 0.2 and 0.21 | yes | yes |  |  |  | LOnt_Enh_NW_Opt_V3_WGS84_C#.mesh | Dual: (σ - z) | LO_HD_V3_WGS84_2.m3fm - Result Files
Scenarios
| LO_NS-OS_ex_30m_2018_WGS84_AllTrac | introduced tracers (Transport Module + EcoLab + Particle module). 8 Point sources set as initial 1000 kg at 1.04 and 1.07 | yes | yes |  |  |  | LOnt_WGS84_30m-cont_V3.mesh | Dual: (σ - z) | LO_HD_V3_WGS84_2.m3fm - Result Files
| NS-OS_ex_30m_2018_WGS84_AllTrc_NsT | As above + added 100% nearshore concentrations to the source + Low. Point sources set to normal sources because the inital sources prevented the release as they were valid only before the first time step and incresed to 100000 kg | yes | yes |  |  |  | LOnt_WGS84_30m-cont_V3.mesh | Dual: (σ - z) | LO_HD_V3_WGS84_2.m3fm - Result Files
| NS-30m-OS_2018_WGS84_8Trc_NsVolT | Changed Mike Ecolab Multiplication step from 1 to 2 ; Ecolab is used only to calculate age. There are 2 psssive tracers (NS Tracer April and NS Tracer July) that were released on April1 and July 1 at 8 locations. | yes | yes |  | yes | yes | LOnt_WGS84_30m-cont_V3.mesh | Dual: (σ - z) | LO_HD_V3_WGS84_2.m3fm - Result Files
| NS-30m_OS_2018_WGS84_Offshore-JanBC | Runs on a reduced mesh 30m-depth_LOnt_offshore_WGS84.mesh and has boundary conditions NearshoreJan.dfs0 | yes | yes |  |  | yes | 30m-depth_LOnt_offshore_WGS84.mesh |  | NS-30m_OS_2018_WGS84_Offshore-JanBC.AWS
| NS-30m_OS_2018_WGS84_Offshore-MarchBC | Runs on a reduced mesh 30m-depth_LOnt_offshore_WGS84.mesh and has boundary conditions NearshoreMarch.dfs0 | yes | yes |  |  | yes | 30m-depth_LOnt_offshore_WGS84.mesh |  | NS-30m_OS_2018_WGS84_Offshore-MarchBC.AWS
| NS-30m_OS_2018_WGS84_Offshore-JuneBC | Runs on a reduced mesh 30m-depth_LOnt_offshore_WGS84.mesh and has boundary conditions NearshoreJune.dfs0 | yes | yes |  |  | yes | 30m-depth_LOnt_offshore_WGS84.mesh |  | NS-30m_OS_2018_WGS84_Offshore-JuneBC.AWS
| NS-30m_OS_2018_WGS84_Offshore-SeptBC | Runs on a reduced mesh 30m-depth_LOnt_offshore_WGS84.mesh and has boundary conditions NearshoreSept.dfs0 | yes | yes |  |  | yes | 30m-depth_LOnt_offshore_WGS84.mesh |  | NS-30m_OS_2018_WGS84_Offshore-SeptBC.AWS
Also, the sim time-series results will be saved once every 2 hours, (instead of every 1/2 hr), to reduce processing storage space.

## HydroModule
[6 empty] | Sensitivity analysis for Lake Ontario 2008 whole-lake 3-D MIKE3 data set: | [116 empty] | 0.31623
RUN | Domain specification: |  |  | VERTICAL MESH description: | [10 empty] | Simulation time controls: | [5 empty] | RUN | Computer performance: |  |  |  |  | HYDRODYNAMIC MODULE: | [80 empty] | RUN
NUMBER | Mesh / Bathymetry | Minimum | Number of | Type of mesh: | Sigma vertical structure: |  |  |  | Z - level: | [5 empty] | Start: |  | End: |  | Time (output) Interval |  | NUMBER | Computer | MAX time step (sec), used for: |  | Overall elapsed | Equivalent ratio: | Solution Technique: | [7 empty] | Flooding and Drying: |  |  | Density of water: |  |  | HORIZONTAL Eddy Viscosity: | [6 empty] | VERTICAL Eddy Viscosity: |  |  | BED RESISTANCE |  |  |  |  | CORIOLIS FORCING |  | WIND FORCING (U,V and P value assignment): | [6 empty] | Wind Drag Coefficient | [5 empty] | PRECIPITATION & EVAPORATION | [9 empty] | Infiltration | WAVE RADIATION |  | SOURCES | BOUNDARY CONDITIONS | INITIAL CONDITIONS |  |  |  |  | k-Є TURBULENCE MODULE | [16 empty] | NUMBER | TEMPERATURE / SALINITY MODULE
| input file name: | cutoff depth | Domains |  | Sigma | # layers | Distribution | distribution | # layers | Distribution | constant | distribution | type of | minimum | Date | Time | Date | Time | Size | Total |  | Used | Shallow-water | Transport | calculation time | {Simulated period / | Shallow Water Equations: |  |  |  |  | Transport Equations: |  |  | Y or N | Depth (m) used for: |  | Density | Reference |  | Eddy | Format | Constant | Data File | Data Item | Eddy Parameters (m2/s) |  | Eddy | Eddy Parameters |  | Resistance | Format | Constant | Data File | Data Item | Coriolis | Reference | Format | Speed | Direction | Data File | Data Item for |  |  | (m/sec : value) | Reduced Wind velocities: (incorporated in file's U,V values)** |  |  |  |  | Precipitation | Precipitation description: |  |  |  | Evaporation | Evaporation description: |  |  |  |  | Type | Format | Source | BC Set Number | Type | Surface | Velocity (m/s) for dimension: |  |  | Equation parameters: |  |  |  |  | Turb. kinetic energy (m2/s2) |  | Dissipaton of Turb k.e.(m2/s3) |  | Solution Technique |  | Dispersion Prandtl Numbers |  |  |  | Initial | Boundary |  | Temperature (oC) |  | Salinity (PSU) |  | Solution Technique -shallow w.eq. |  | Dispersion - horizontal | [5 empty] | Dispersion - vertical | [6 empty] | Heat Exchange | [17 empty] | Precipitation (water temperature) | [5 empty] | Evaporation (water temperature) |  | Sources | Initial Conditions: |  | Boundary Conditions
|  | (m) |  |  | depth (m) |  | type | set number |  | type | grid spacing | set number | bathymetry | layer thickness | (dd:mmm:yy) | (hh:mm) | (dd:mmm:yy) | (hh:mm) | (sec) | Number |  |  | equations | equations | (sec) | elapsed calc time} | Time Int. | Space Dist. | MIN time step | MAX time step | CFL critical | MIN time step | MAX time step | CFL critical |  | Drying | Wetting | Type | Temperature(oC) | Salinity(PSU) | Type |  | value |  |  | MIN viscosity | MAX viscosity | Type | MIN viscosity | MAX viscosity | Type |  | value |  |  | Type | latitude |  |  |  |  | U | V | P |  | ( N orY ) | (ΔT,U'/U)1 | (ΔT,U'/U)2 | β | λ | data type: | Format | Constant | Data File | Data Item | data type: | Format | Constant | Data File | Data Item |  |  |  | Set Number |  |  | Elev (m) | u | v | ws | c1e | c2e | c3e | Prandtl Num | cmy | MIN | MAX | MIN | MAX | Time integrat'n | Space discret'n | Hor - TKE | Vert - TKE | Hor - DTKE | Vert - DTKE | Conditions | Conditions |  | Minimum | Maximum | Minimum | Maximum | Time integration | Space discretization | Formulation | Scaled eddy viscosity formulation | Dispersion coefficient formulation |  |  |  | Formulation | Scaled eddy viscosity formulation | Dispersion coefficient formulation |  |  |  |  | Dalton's Law: |  |  | Angstrom's Sun Constant Law: |  | Displace't |  | Beer's Law: |  | Air Temperature: |  |  | Relative Humidity: |  |  | (Sky) Clearness coefficient/SolarRadiation: |  |  | type | Format | constant value | Data File | Data Item | Soft start int | type | Format | Set Number | Temperature: |  | Set Number
[116 empty] | Scaling factor | Format | Constant value | Data file | item |  | Scaling factor | Format | Constant value | Data file | item |  | constant "a1" | Wind coeff. "b1" | Crit wind speed | constant "a2" | constant "b2" | (hours) | (dec-deg) | β | λ (m-1) | Format | Date File | Item | Format | Date File | Item | Format | Date File | Item | [5 empty] | (sec) |  |  |  | Format | constant value
LO_HD_2018_WGS84_1 | LOnt_Enh_NW_Opt_V3_WGS84_C#.mesh | -2 | 11 | Combined: σ - z | -40 | 16 | Layer thickness | σ1 | 14 | layer thickness |  | z1 | advanced | 2 | 11 Jan, 2018 | 0:00 | 2008-10-01 | 0:00 | 60 | 263520 | LO_HD_2018_WGS84_1 | 96 GB/2Xeon*24 cores | 60 |  | 388800 |  | Low order | Low order | 1 | 60 | 1 |  |  |  | Y | 0.005 | 0 | fcn temp sal | 10 | 0 | Smagorinsky | constant | 0.1 |  |  | 1.6e-06 | 100 | k-epsilon | 1.8e-06 | 1 | roughness height | const in time , var in space | no | BedRoughness_BH-V3_UTM17.dfsu |  | varying in domain |  | varying in time and domain |  |  | EqD - Wind_Component_2018-2018.dfs2 | U-WindSpeed | V-WindSpeed | AtmPressure | varying 0.001255@7m/s- 0.002425@25 | N |  |  |  |  | specified | varying in time, constant in domain |  | EqD - PrecipitationRate_LOntario_2013.dfs0 | Precipitation | specified | calculated by Mike |  | EvaporationRate_LOntario_2013.dfs0 | Evaporation | no infiltr | No wave rad |  | 2018-1 | 2018-1 | constant | 0 | 0 | 0 | 0 | 1 | 2 | 0 | 1 | 0 | 0 | 0 | 0 | 0 | Low order, fast | Low order, fast | 1 | 1 | 1 | 1 | 2013-1 | 2018-1 | LO_HD_2018_WGS84_1 | -2.1 | 40 | 0 | 0 | Low order, fast | Low order, fast | Scaled eddy viscosity |  | constant | 0.1 |  |  | Scaled eddy viscosity |  | constant | 0.1 |  |  | LO_HD_2018_WGS84_1 | 0.5 | 0.75 | 2 | 0.3 | 0.65 | 0 | -78 | 0.1 | 0.15 | Varying in time and domain | EqD – Air_Temperature_2018-2018.dfs2 | AirTemp | Varying in time and domain | EqD - Relative_Humidity_2018-2018.dfs2 | RelHumidity | Varying in time and domain | EqD - Solar_Radiation_2018-2018.dfs2 | long/short solar rad | Specified temp | Varying in time, constant in domain |  | EqD - Air_Temperature_2018-2018.dfs2 | PrecTemp | 0 | Ambient water temp |  | 2018-1 | Constant | 4 | 2018-1 | LO_HD_2018_WGS84_1
LO_HD_2018_WGS84_2 | LOnt_Enh_NW_Opt_V3_WGS84_C#.mesh | -2 | 11 | Combined: σ - z | -40 | 16 | Layer thickness | σ1 | 14 | layer thickness |  | z1 | advanced | 2 | 11 Jan, 2018 | 0:00 | 2008-10-01 | 0:00 | 60 | 263520 | LO_HD_2018_WGS84_2 | 96 GB/2Xeon*24 cores | 60 |  | 388800 |  | Low order | Low order | 1 | 60 | 1 |  |  |  | Y | 0.005 | 0 | fcn temp sal | 10 | 0 | Smagorinsky | constant | 0.1 |  |  | 1.6e-06 | 100 | k-epsilon | 1.8e-06 | 0.1 | roughness height | const in time , var in space | no | BedRoughness_BH-V3_UTM17.dfsu |  | varying in domain |  | varying in time and domain |  |  | EqD - Wind_Component_2018-2018.dfs2 | U-WindSpeed | V-WindSpeed | AtmPressure | varying 0.001255@7m/s- 0.002425@25 | N |  |  |  |  | specified | varying in time, constant in domain |  | EqD - PrecipitationRate_LOntario_2013.dfs0 | Precipitation | specified | calculated by Mike |  | EvaporationRate_LOntario_2013.dfs0 | Evaporation | no infiltr | No wave rad |  | 2018-1 | 2018-1 | constant | 0 | 0 | 0 | 0 | 1 | 2 | 0 | 1 | 0 | 0 | 0 | 0 | 0 | High order | High order | 1 | 1 | 1 | 1 | 2013-1 | 2018-1 | LO_HD_2018_WGS84_2 | -2.1 | 40 | 0 | 0 | High order | High order | Scaled eddy viscosity |  | constant | 0.1 |  |  | Scaled eddy viscosity |  | constant | 0.001 |  |  | LO_HD_2018_WGS84_2 | 0.5 | 0.75 | 2 | 0.3 | 0.65 | 0 | -78 | 0.1 | 0.15 | Varying in time and domain | EqD – Air_Temperature_2018-2018.dfs2 | AirTemp | Varying in time and domain | EqD - Relative_Humidity_2018-2018.dfs2 | RelHumidity | Varying in time and domain | EqD - Solar_Radiation_2018-2018.dfs2 | long/short solar rad | Specified temp | Varying in time, constant in domain |  | EqD - Air_Temperature_2018-2018.dfs2 | PrecTemp | 0 | Ambient water temp |  | 2018-1 | Constant | 4 | 2018-1 | LO_HD_2018_WGS84_2
LO_HD_2018_WGS84_3 | LOnt_Enh_NW_Opt_V3_WGS84_C#.mesh | -2 | 11 | Combined: σ - z | -40 | 16 | Layer thickness | σ1 | 14 | layer thickness |  | z1 | advanced | 2 | 11 Jan, 2018 | 0:00 | 2008-10-01 | 0:00 | 60 | 263520 | LO_HD_2018_WGS84_3 | 96 GB/2Xeon*24 cores | 60 |  | 388800 |  | High order | High order | 1 | 60 | 1 |  |  |  | Y | 0.005 | 0 | fcn temp sal | 10 | 0 | Smagorinsky | constant | 0.1 |  |  | 1.6e-06 | 100 | k-epsilon | 1.8e-06 | 0.1 | roughness height | const in time , var in space | no | BedRoughness_BH-V3_UTM17.dfsu |  | varying in domain |  | varying in time and domain |  |  | EqD - Wind_Component_2018-2018.dfs2 | U-WindSpeed | V-WindSpeed | AtmPressure | varying 0.001255@7m/s- 0.002425@25 | N |  |  |  |  | specified | varying in time, constant in domain |  | EqD - PrecipitationRate_LOntario_2013.dfs0 | Precipitation | specified | calculated by Mike |  | EvaporationRate_LOntario_2013.dfs0 | Evaporation | no infiltr | No wave rad |  | 2018-1 | 2018-1 | constant | 0 | 0 | 0 | 0 | 1 | 2 | 0 | 1 | 0 | 0 | 0 | 0 | 0 | High order | High order | 1 | 1 | 1 | 1 | 2013-1 | 2018-1 | LO_HD_2018_WGS84_3 | -2.1 | 40 | 0 | 0 | High order | High order | Scaled eddy viscosity |  | constant | 0.1 |  |  | Scaled eddy viscosity |  | constant | 0.001 |  |  | LO_HD_2018_WGS84_3 | 0.5 | 0.75 | 2 | 0.3 | 0.65 | 0 | -78 | 0.1 | 0.15 | Varying in time and domain | EqD – Air_Temperature_2018-2018.dfs2 | AirTemp | Varying in time and domain | EqD - Relative_Humidity_2018-2018.dfs2 | RelHumidity | Varying in time and domain | EqD - Solar_Radiation_2018-2018.dfs2 | long/short solar rad | Specified temp | Varying in time, constant in domain |  | EqD - Air_Temperature_2018-2018.dfs2 | PrecTemp | 0 | Ambient water temp |  | 2018-1 | Constant | 4 | 2018-1 | LO_HD_2018_WGS84_3
LO_HD_2018_WGS84_4 | LOnt_Enh_NW_Opt_V3_WGS84_C#.mesh | -2 | 11 | Combined: σ - z | -40 | 16 | Layer thickness | σ1 | 14 | layer thickness |  | z1 | advanced | 2 | 11 Jan, 2018 | 0:00 | 2008-10-01 | 0:00 | 30 | 800000 | LO_HD_2018_WGS84_4 | 96 GB/2Xeon*24 cores | 30 |  | 800000 |  | Low order | Low order | 1 | 30 | 1 |  |  |  | Y | 0.005 | 0 | fcn temp sal | 10 | 0 | Smagorinsky | constant | 0.25 |  |  | 1.6e-06 | 100 | k-epsilon | 1.8e-06 | 0.1 | roughness height | const in time , var in space | no | BedRoughness_BH-V3_UTM17.dfsu |  | varying in domain |  | varying in time and domain |  |  | EqD - Wind_Component_2018-2018.dfs2 | U-WindSpeed | V-WindSpeed | AtmPressure | varying 0.0026@5m/s- 0.0036@25 | N |  |  |  |  | specified | varying in time, constant in domain |  | EqD - PrecipitationRate_LOntario_2013.dfs0 | Precipitation | specified | calculated by Mike |  | EvaporationRate_LOntario_2013.dfs0 | Evaporation | no infiltr | No wave rad |  | 2018-1 | 2018-1 | constant | 0 | 0 | 0 | 0 | 1 | 2 | 0 | 1 | 0 | 0 | 0 | 0 | 0 | High order | High order | 1 | 1 | 1 | 1 | 2013-1 | 2018-1 | LO_HD_2018_WGS84_4 | -2.1 | 40 | 0 | 0 | High order | High order | Scaled eddy viscosity |  | constant | 0.1 |  |  | Scaled eddy viscosity |  | constant | 0.001 |  |  | LO_HD_2018_WGS84_4 | 0.5 | 0.75 | 2 | 0.3 | 0.65 | 0 | -78 | 0.1 | 0.15 | Varying in time and domain | EqD – Air_Temperature_2018-2018.dfs2 | AirTemp | Varying in time and domain | EqD - Relative_Humidity_2018-2018.dfs2 | RelHumidity | Varying in time and domain | EqD - Solar_Radiation_2018-2018.dfs2 | long/short solar rad | Specified temp | Varying in time, constant in domain |  | EqD - Air_Temperature_2018-2018.dfs2 | PrecTemp | 0 | Ambient water temp |  | 2018-1 | Constant | 4 | 2018-1 | LO_HD_2018_WGS84_4
LO_HD_2018_WGS84_5 | LOnt_Enh_NW_Opt_V3_WGS84_C#.mesh | -2 | 11 | Combined: σ - z | -40 | 16 | Layer thickness | σ1 | 14 | layer thickness |  | z1 | advanced | 2 | 11 Jan, 2018 | 0:00 | 2008-10-01 | 0:00 | 30 | 850000 | LO_HD_2018_WGS84_5 | 96 GB/2Xeon*24 cores | 30 |  | 850000 |  | Low order | Low order | 1 | 30 | 1 |  |  |  | Y | 0.005 | 0 | fcn temp sal | 10 | 0 | Smagorinsky | constant | 0.25 |  |  | 1.6e-06 | 100 | k-epsilon | 1.8e-06 | 0.1 | roughness height | const in time , var in space | no | BedRoughness_BH-V3_UTM17.dfsu |  | varying in domain |  | varying in time and domain |  |  | EqD - Wind_Component_2018-2018.dfs2 | U-WindSpeed | V-WindSpeed | AtmPressure | varying 0.0026@5m/s- 0.0036@25 | N |  |  |  |  | specified | varying in time, constant in domain |  | EqD - PrecipitationRate_LOntario_2013.dfs0 | Precipitation | specified | calculated by Mike |  | EvaporationRate_LOntario_2013.dfs0 | Evaporation | no infiltr | No wave rad |  | 2018-1 | 2018-1 | constant | 0 | 0 | 0 | 0 | 1 | 2 | 0 | 1 | 0 | 0 | 0 | 0 | 0 | High order | High order | 1 | 1 | 1 | 1 | 2013-1 | 2018-1 | LO_HD_2018_WGS84_5 | -2.1 | 40 | 0 | 0 | High order | High order | Scaled eddy viscosity |  | constant | 0.1 |  |  | Scaled eddy viscosity |  | constant | 0.01 |  |  | LO_HD_2018_WGS84_5 | 0.5 | 0.9 | 2 | 0.3 | 0.65 | 0 | -78 | 0.2 | 0.4 | Varying in time and domain | EqD – Air_Temperature_2018-2018.dfs2 | AirTemp | Varying in time and domain | EqD - Relative_Humidity_2018-2018.dfs2 | RelHumidity | Varying in time and domain | EqD - Solar_Radiation_2018-2018.dfs2 | long/short solar rad | Specified temp | Varying in time, constant in domain |  | EqD - Air_Temperature_2018-2018.dfs2 | PrecTemp | 0 | Ambient water temp |  | 2018-1 | Constant | 4 | 2018-1 | LO_HD_2018_WGS84_5
LO_HD_2018_WGS84_6 | LOnt_Enh_NW_Opt_V3_WGS84_C#.mesh | -2 | 11 | Combined: σ - z | -40 | 16 | Layer thickness | σ1 | 14 | layer thickness |  | z1 | advanced | 2 | 11 Jan, 2018 | 0:00 | 2008-10-01 | 0:00 | 30 | 850000 | LO_HD_2018_WGS84_6 | 96 GB/2Xeon*24 cores | 30 |  | 850000 |  | Low order | Low order | 1 | 30 | 1 |  |  |  | Y | 0.005 | 0 | fcn temp sal | 10 | 0 | Smagorinsky | constant | 0.25 |  |  | 1.6e-06 | 100 | k-epsilon | 1.8e-06 | 0.1 | roughness height | const in time , var in space | no | BedRoughness_BH-V3_UTM17.dfsu |  | varying in domain |  | varying in time and domain |  |  | EqD - Wind_Component_2018-2018.dfs2 | U-WindSpeed | V-WindSpeed | AtmPressure | varying 0.0026@5m/s- 0.0036@25 | N |  |  |  |  | specified | varying in time, constant in domain |  | EqD - PrecipitationRate_LOntario_2013.dfs0 | Precipitation | specified | calculated by Mike |  | EvaporationRate_LOntario_2013.dfs0 | Evaporation | no infiltr | No wave rad |  | 2018-1 | 2018-1 | constant | 0 | 0 | 0 | 0 | 1 | 2 | 0 | 1 | 0 | 0 | 0 | 0 | 0 | High order | High order | 1 | 1 | 1 | 1 | 2013-1 | 2018-1 | LO_HD_2018_WGS84_6 | -2.1 | 40 | 0 | 0 | High order | High order | Scaled eddy viscosity |  | constant | 0.1 |  |  | Scaled eddy viscosity |  | constant | 0.01 |  |  | LO_HD_2018_WGS84_6 | 0.5 | 0.9 | 2 | 0.3 | 0.65 | 0 | -78 | 0.3 | 0.45 | Varying in time and domain | EqD – Air_Temperature_2018-2018.dfs2 | AirTemp | Varying in time and domain | EqD - Relative_Humidity_2018-2018.dfs2 | RelHumidity | Varying in time and domain | EqD - Solar_Radiation_2018-2018.dfs2 | long/short solar rad | Specified temp | Varying in time, constant in domain |  | EqD - Air_Temperature_2018-2018.dfs2 | PrecTemp | 0 | Ambient water temp |  | 2018-1 | Constant | 4 | 2018-1 | LO_HD_2018_WGS84_6
LO_HD_2018_WGS84_7 | LOnt_Enh_NW_Opt_V3_WGS84_C#.mesh | -2 | 11 | Combined: σ - z | -40 | 16 | Layer thickness | σ1 | 14 | layer thickness |  | z1 | advanced | 2 | 11 Jan, 2018 | 0:00 | 2008-10-01 | 0:00 | 30 | 850000 | LO_HD_2018_WGS84_7 | 96 GB/2Xeon*24 cores | 30 |  | 850000 |  | Low order | Low order | 1 | 30 | 1 |  |  |  | Y | 0.005 | 0 | fcn temp sal | 10 | 0 | Smagorinsky | constant | 0.25 |  |  | 1.6e-06 | 100 | k-epsilon | 1.8e-06 | 0.1 | roughness height | const in time , var in space | no | BedRoughness_BH-V3_UTM17.dfsu |  | varying in domain |  | varying in time and domain |  |  | EqD - Wind_Component_2018-2018.dfs2 | U-WindSpeed | V-WindSpeed | AtmPressure | varying 0.0026@5m/s- 0.0036@25 | N |  |  |  |  | specified | varying in time, constant in domain |  | EqD - PrecipitationRate_LOntario_2013.dfs0 | Precipitation | specified | calculated by Mike |  | EvaporationRate_LOntario_2013.dfs0 | Evaporation | no infiltr | No wave rad |  | 2018-1 | 2018-1 | constant | 0 | 0 | 0 | 0 | 1 | 2 | 0 | 1 | 0 | 0 | 0 | 0 | 0 | High order | High order | 1 | 1 | 1 | 1 | 2013-1 | 2018-1 | LO_HD_2018_WGS84_7 | -2.1 | 40 | 0 | 0 | High order | High order | Scaled eddy viscosity |  | constant | 0.1 |  |  | Scaled eddy viscosity |  | constant | 0.005 |  |  | LO_HD_2018_WGS84_7 | 0.5 | 0.8 | 2 | 0.3 | 0.65 | 0 | -78 | 0.2 | 0.35 | Varying in time and domain | EqD – Air_Temperature_2018-2018.dfs2 | AirTemp | Varying in time and domain | EqD - Relative_Humidity_2018-2018.dfs2 | RelHumidity | Varying in time and domain | EqD - Solar_Radiation_2018-2018.dfs2 | long/short solar rad | Specified temp | Varying in time, constant in domain |  | EqD - Air_Temperature_2018-2018.dfs2 | PrecTemp | 0 | Ambient water temp |  | 2018-1 | Constant | 4 | 2018-1 | LO_HD_2018_WGS84_7
LO_HD_2018_WGS84_8 | LOnt_Enh_NW_Opt_V3_WGS84_C#.mesh | -2 | 11 | Combined: σ - z | -40 | 16 | Layer thickness | σ1 | 14 | layer thickness |  | z1 | advanced | 2 | 11 Jan, 2018 | 0:00 | 2008-10-01 | 0:00 | 30 | 850000 | LO_HD_2018_WGS84_8 | 96 GB/2Xeon*24 cores | 30 |  | 850000 |  | Low order | Low order | 1 | 30 | 1 |  |  |  | Y | 0.005 | 0 | fcn temp sal | 10 | 0 | Smagorinsky | constant | 0.25 |  |  | 1.6e-06 | 100 | k-epsilon | 1.8e-06 | 0.1 | roughness height | const in time , var in space | no | BedRoughness_BH-V3_UTM17.dfsu |  | varying in domain |  | varying in time and domain |  |  | EqD - Wind_Component_2018-2018.dfs2 | U-WindSpeed | V-WindSpeed | AtmPressure | varying 0.0026@5m/s- 0.0036@25 | N |  |  |  |  | specified | varying in time, constant in domain |  | EqD - PrecipitationRate_LOntario_2013.dfs0 | Precipitation | specified | calculated by Mike |  | EvaporationRate_LOntario_2013.dfs0 | Evaporation | no infiltr | No wave rad |  | 2018-1 | 2018-1 | constant | 0 | 0 | 0 | 0 | 1 | 2 | 0 | 1 | 0 | 0 | 0 | 0 | 0 | High order | High order | 1 | 1 | 1 | 1 | 2013-1 | 2018-1 | LO_HD_2018_WGS84_8 | -2.1 | 40 | 0 | 0 | High order | High order | Scaled eddy viscosity |  | constant | 0.1 |  |  | Scaled eddy viscosity |  | constant | 0.003 |  |  | LO_HD_2018_WGS84_8 | 0.5 | 0.8 | 2 | 0.3 | 0.65 | 0 | -78 | 0.2 | 0.3 | Varying in time and domain | EqD – Air_Temperature_2018-2018.dfs2 | AirTemp | Varying in time and domain | EqD - Relative_Humidity_2018-2018.dfs2 | RelHumidity | Varying in time and domain | EqD - Solar_Radiation_2018-2018.dfs2 | long/short solar rad | Specified temp | Varying in time, constant in domain |  | EqD - Air_Temperature_2018-2018.dfs2 | PrecTemp | 0 | Ambient water temp |  | 2018-1 | Constant | 4 | 2018-1 | LO_HD_2018_WGS84_8
LO_HD_2018_WGS84_9 | LOnt_Enh_NW_Opt_V3_WGS84_C#.mesh | -2 | 11 | Combined: σ - z | -40 | 16 | Layer thickness | σ1 | 14 | layer thickness |  | z1 | advanced | 2 | 11 Jan, 2018 | 0:00 | 2008-10-01 | 0:00 | 30 | 850000 | LO_HD_2018_WGS84_9 | 96 GB/2Xeon*24 cores | 30 |  | 850000 |  | Low order | Low order | 1 | 30 | 1 |  |  |  | Y | 0.005 | 0 | fcn temp sal | 10 | 0 | Smagorinsky | constant | 0.25 |  |  | 1.6e-06 | 100 | k-epsilon | 1.8e-06 | 0.1 | roughness height | const in time , var in space | no | BedRoughness_BH-V3_UTM17.dfsu |  | varying in domain |  | varying in time and domain |  |  | EqD - Wind_Component_2018-2018.dfs2 | U-WindSpeed | V-WindSpeed | AtmPressure | varying 0.0026@5m/s- 0.0036@25 | N |  |  |  |  | specified | varying in time, constant in domain |  | EqD - PrecipitationRate_LOntario_2013.dfs0 | Precipitation | specified | calculated by Mike |  | EvaporationRate_LOntario_2013.dfs0 | Evaporation | no infiltr | No wave rad |  | 2018-1 | 2018-1 | constant | 0 | 0 | 0 | 0 | 1 | 2 | 0 | 1 | 0 | 0 | 0 | 0 | 0 | High order | High order | 1 | 1 | 1 | 1 | 2013-1 | 2018-1 | LO_HD_2018_WGS84_9 | -2.1 | 40 | 0 | 0 | High order | High order | Scaled eddy viscosity |  | constant | 0.1 |  |  | Scaled eddy viscosity |  | constant | 0.002 |  |  | LO_HD_2018_WGS84_9 | 0.5 | 0.78 | 2 | 0.3 | 0.65 | 0 | -78 | 0.2 | 0.25 | Varying in time and domain | EqD – Air_Temperature_2018-2018.dfs2 | AirTemp | Varying in time and domain | EqD - Relative_Humidity_2018-2018.dfs2 | RelHumidity | Varying in time and domain | EqD - Solar_Radiation_2018-2018.dfs2 | long/short solar rad | Specified temp | Varying in time, constant in domain |  | EqD - Air_Temperature_2018-2018.dfs2 | PrecTemp | 0 | Ambient water temp |  | 2018-1 | Constant | 4 | 2018-1 | LO_HD_2018_WGS84_9
LO_HD_2018_WGS84_10 | LOnt_Enh_NW_Opt_V3_WGS84_C#.mesh | -2 | 11 | Combined: σ - z | -40 | 16 | Layer thickness | σ1 | 14 | layer thickness |  | z1 | advanced | 2 | 11 Jan, 2018 | 0:00 | 2008-10-01 | 0:00 | 30 | 850000 | LO_HD_2018_WGS84_10 | 96 GB/2Xeon*24 cores | 30 |  | 850000 |  | Low order | Low order | 1 | 30 | 1 |  |  |  | Y | 0.005 | 0 | fcn temp sal | 10 | 0 | Smagorinsky | constant | 0.25 |  |  | 1.6e-06 | 100 | k-epsilon | 1.8e-06 | 0.1 | roughness height | const in time , var in space | no | BedRoughness_BH-V3_UTM17.dfsu |  | varying in domain |  | varying in time and domain |  |  | EqD - Wind_Component_2018-2018.dfs2 | U-WindSpeed | V-WindSpeed | AtmPressure | varying 0.0026@5m/s- 0.0036@25 | N |  |  |  |  | specified | varying in time, constant in domain |  | EqD - PrecipitationRate_LOntario_2013.dfs0 | Precipitation | specified | calculated by Mike |  | EvaporationRate_LOntario_2013.dfs0 | Evaporation | no infiltr | No wave rad |  | 2018-1 | 2018-1 | constant | 0 | 0 | 0 | 0 | 1 | 2 | 0 | 1 | 0 | 0 | 0 | 0 | 0 | High order | High order | 1 | 1 | 1 | 1 | 2013-1 | 2018-1 | LO_HD_2018_WGS84_10 | -2.1 | 40 | 0 | 0 | High order | High order | Scaled eddy viscosity |  | constant | 0.1 |  |  | Scaled eddy viscosity |  | constant | 0.001 |  |  | LO_HD_2018_WGS84_10 | 0.5 | 0.77 | 2 | 0.3 | 0.65 | 0 | -78 | 0.2 | 0.21 | Varying in time and domain | EqD – Air_Temperature_2018-2018.dfs2 | AirTemp | Varying in time and domain | EqD - Relative_Humidity_2018-2018.dfs2 | RelHumidity | Varying in time and domain | EqD - Solar_Radiation_2018-2018.dfs2 | long/short solar rad | Specified temp | Varying in time, constant in domain |  | EqD - Air_Temperature_2018-2018.dfs2 | PrecTemp | 0 | Ambient water temp |  | 2018-1 | Constant | 4 | 2018-1 | LO_HD_2018_WGS84_10
SCENARIOS
LO_NS-OS_ex_30m_2018_WGS84_AllTrac | LOnt_WGS84_30m-cont_V3.mesh | -2 | 11 | Combined: σ - z | -40 | 16 | Layer thickness | σ1 | 14 | layer thickness |  | z1 | advanced | 2 | 11 Jan, 2018 | 0:00 | 2008-10-01 | 0:00 | 30 | 850000 | LO_NS-OS_ex_30m_2018_WGS84_AllTrac | 96 GB/2Xeon*24 cores | 30 |  | 850000 |  | Low order | Low order | 1 | 30 | 1 |  |  |  | Y | 0.005 | 0 | fcn temp sal | 10 | 0 | Smagorinsky | constant | 0.25 |  |  | 1.6e-06 | 100 | k-epsilon | 1.8e-06 | 0.1 | roughness height | const in time , var in space | no | BedRoughness_BH-V3_UTM17.dfsu |  | varying in domain |  | varying in time and domain |  |  | EqD - Wind_Component_2018-2018.dfs2 | U-WindSpeed | V-WindSpeed | AtmPressure | varying 0.0026@5m/s- 0.0036@25 | N |  |  |  |  | specified | varying in time, constant in domain |  | EqD - PrecipitationRate_LOntario_2013.dfs0 | Precipitation | specified | calculated by Mike |  | EvaporationRate_LOntario_2013.dfs0 | Evaporation | no infiltr | No wave rad |  | 2018-1 | 2018-1 | constant | 0 | 0 | 0 | 0 | 1 | 2 | 0 | 1 | 0 | 0 | 0 | 0 | 0 | High order | High order | 1 | 1 | 1 | 1 | 2013-1 | 2018-1 | LO_NS-OS_ex_30m_2018_WGS84_AllTrac | -2.1 | 40 | 0 | 0 | High order | High order | Scaled eddy viscosity |  | constant | 0.1 |  |  | Scaled eddy viscosity |  | constant | 0.001 |  |  | LO_NS-OS_ex_30m_2018_WGS84_AllTrac | 0.5 | 0.77 | 2 | 0.3 | 0.65 | 0 | -78 | 0.2 | 0.21 | Varying in time and domain | EqD – Air_Temperature_2018-2018.dfs2 | AirTemp | Varying in time and domain | EqD - Relative_Humidity_2018-2018.dfs2 | RelHumidity | Varying in time and domain | EqD - Solar_Radiation_2018-2018.dfs2 | long/short solar rad | Specified temp | Varying in time, constant in domain |  | EqD - Air_Temperature_2018-2018.dfs2 | PrecTemp | 0 | Ambient water temp |  | 2018-1 | Constant | 4 | 2018-1 | LO_NS-OS_ex_30m_2018_WGS84_AllTrac
NS-OS_ex_30m_2018_WGS84_AllTrc_NsT | LOnt_WGS84_30m-cont_V3.mesh | -2 | 11 | Combined: σ - z | -40 | 16 | Layer thickness | σ1 | 14 | layer thickness |  | z1 | advanced | 2 | 11 Jan, 2018 | 0:00 | 2008-10-01 | 0:00 | 30 | 850000 | NS-OS_ex_30m_2018_WGS84_AllTrc_NsT | 96 GB/2Xeon*24 cores | 30 |  | 850000 |  | Low order | Low order | 1 | 30 | 1 |  |  |  | Y | 0.005 | 0 | fcn temp sal | 10 | 0 | Smagorinsky | constant | 0.25 |  |  | 1.6e-06 | 100 | k-epsilon | 1.8e-06 | 0.1 | roughness height | const in time , var in space | no | BedRoughness_BH-V3_UTM17.dfsu |  | varying in domain |  | varying in time and domain |  |  | EqD - Wind_Component_2018-2018.dfs2 | U-WindSpeed | V-WindSpeed | AtmPressure | varying 0.0026@5m/s- 0.0036@25 | N |  |  |  |  | specified | varying in time, constant in domain |  | EqD - PrecipitationRate_LOntario_2013.dfs0 | Precipitation | specified | calculated by Mike |  | EvaporationRate_LOntario_2013.dfs0 | Evaporation | no infiltr | No wave rad |  | 2018-1 | 2018-1 | constant | 0 | 0 | 0 | 0 | 1 | 2 | 0 | 1 | 0 | 0 | 0 | 0 | 0 | High order | High order | 1 | 1 | 1 | 1 | 2013-1 | 2018-1 | NS-OS_ex_30m_2018_WGS84_AllTrc_NsT | -2.1 | 40 | 0 | 0 | High order | High order | Scaled eddy viscosity |  | constant | 0.1 |  |  | Scaled eddy viscosity |  | constant | 0.001 |  |  | NS-OS_ex_30m_2018_WGS84_AllTrc_NsT | 0.5 | 0.77 | 2 | 0.3 | 0.65 | 0 | -78 | 0.2 | 0.21 | Varying in time and domain | EqD – Air_Temperature_2018-2018.dfs2 | AirTemp | Varying in time and domain | EqD - Relative_Humidity_2018-2018.dfs2 | RelHumidity | Varying in time and domain | EqD - Solar_Radiation_2018-2018.dfs2 | long/short solar rad | Specified temp | Varying in time, constant in domain |  | EqD - Air_Temperature_2018-2018.dfs2 | PrecTemp | 0 | Ambient water temp |  | 2018-1 | Constant | 4 | 2018-1 | NS-OS_ex_30m_2018_WGS84_AllTrc_NsT
NS-30m-OS_2018_WGS84_8Trc_NsVolT | LOnt_WGS84_30m-cont_V3.mesh | -2 | 11 | Combined: σ - z | -40 | 16 | Layer thickness | σ1 | 14 | layer thickness |  | z1 | advanced | 2 | 11 Jan, 2018 | 0:00 | 2008-10-01 | 0:00 | 30 | 850000 | NS-30m-OS_2018_WGS84_8Trc_NsVolT | 96 GB/2Xeon*24 cores | 30 |  | 850000 |  | Low order | Low order | 1 | 30 | 1 |  |  |  | Y | 0.005 | 0 | fcn temp sal | 10 | 0 | Smagorinsky | constant | 0.25 |  |  | 1.6e-06 | 100 | k-epsilon | 1.8e-06 | 0.1 | roughness height | const in time , var in space | no | BedRoughness_BH-V3_UTM17.dfsu |  | varying in domain |  | varying in time and domain |  |  | EqD - Wind_Component_2018-2018.dfs2 | U-WindSpeed | V-WindSpeed | AtmPressure | varying 0.0026@5m/s- 0.0036@25 | N |  |  |  |  | specified | varying in time, constant in domain |  | EqD - PrecipitationRate_LOntario_2013.dfs0 | Precipitation | specified | calculated by Mike |  | EvaporationRate_LOntario_2013.dfs0 | Evaporation | no infiltr | No wave rad |  | 2018-1 | 2018-1 | constant | 0 | 0 | 0 | 0 | 1 | 2 | 0 | 1 | 0 | 0 | 0 | 0 | 0 | High order | High order | 1 | 1 | 1 | 1 | 2013-1 | 2018-1 | NS-30m-OS_2018_WGS84_8Trc_NsVolT | -2.1 | 40 | 0 | 0 | High order | High order | Scaled eddy viscosity |  | constant | 0.1 |  |  | Scaled eddy viscosity |  | constant | 0.001 |  |  | NS-30m-OS_2018_WGS84_8Trc_NsVolT | 0.5 | 0.77 | 2 | 0.3 | 0.65 | 0 | -78 | 0.2 | 0.21 | Varying in time and domain | EqD – Air_Temperature_2018-2018.dfs2 | AirTemp | Varying in time and domain | EqD - Relative_Humidity_2018-2018.dfs2 | RelHumidity | Varying in time and domain | EqD - Solar_Radiation_2018-2018.dfs2 | long/short solar rad | Specified temp | Varying in time, constant in domain |  | EqD - Air_Temperature_2018-2018.dfs2 | PrecTemp | 0 | Ambient water temp |  | 2018-1 | Constant | 4 | 2018-1 | NS-30m-OS_2018_WGS84_8Trc_NsVolT
NS-30m_OS_2018_WGS84_Offshore-JanBC | 30m-depth_LOnt_offshore_WGS84.mesh | -2 | 11 | Combined: σ - z | -40 | 16 | Layer thickness | σ1 | 14 | layer thickness |  | z1 | advanced | 2 | 11 Jan, 2018 | 0:00 | 2008-10-01 | 0:00 | 30 | 850000 | NS-30m_OS_2018_WGS84_Offshore-JanBC | 96 GB/2Xeon*24 cores | 30 |  | 850000 |  | Low order | Low order | 1 | 30 | 1 |  |  |  | Y | 0.005 | 0 | fcn temp sal | 10 | 0 | Smagorinsky | constant | 0.25 |  |  | 1.6e-06 | 100 | k-epsilon | 1.8e-06 | 0.1 | roughness height | const in time , var in space | no | BedRoughness_BH-V3_UTM17.dfsu |  | varying in domain |  | varying in time and domain |  |  | EqD - Wind_Component_2018-2018.dfs2 | U-WindSpeed | V-WindSpeed | AtmPressure | varying 0.0026@5m/s- 0.0036@25 | N |  |  |  |  | specified | varying in time, constant in domain |  | EqD - PrecipitationRate_LOntario_2013.dfs0 | Precipitation | specified | calculated by Mike |  | EvaporationRate_LOntario_2013.dfs0 | Evaporation | no infiltr | No wave rad |  | 2018-1 | 2018-1 | constant | 0 | 0 | 0 | 0 | 1 | 2 | 0 | 1 | 0 | 0 | 0 | 0 | 0 | High order | High order | 1 | 1 | 1 | 1 | 2013-1 | 2018-1 | NS-30m_OS_2018_WGS84_Offshore-JanBC | -2.1 | 40 | 0 | 0 | High order | High order | Scaled eddy viscosity |  | constant | 0.1 |  |  | Scaled eddy viscosity |  | constant | 0.001 |  |  | NS-30m_OS_2018_WGS84_Offshore-JanBC | 0.5 | 0.77 | 2 | 0.3 | 0.65 | 0 | -78 | 0.2 | 0.21 | Varying in time and domain | EqD – Air_Temperature_2018-2018.dfs2 | AirTemp | Varying in time and domain | EqD - Relative_Humidity_2018-2018.dfs2 | RelHumidity | Varying in time and domain | EqD - Solar_Radiation_2018-2018.dfs2 | long/short solar rad | Specified temp | Varying in time, constant in domain |  | EqD - Air_Temperature_2018-2018.dfs2 | PrecTemp | 0 | Ambient water temp |  | 2018-1 | Constant | 4 | 2018-1 | NS-30m_OS_2018_WGS84_Offshore-JanBC
NS-30m_OS_2018_WGS84_Offshore-MarchBC | 30m-depth_LOnt_offshore_WGS84.mesh | -2 | 11 | Combined: σ - z | -40 | 16 | Layer thickness | σ1 | 14 | layer thickness |  | z1 | advanced | 2 | 11 Jan, 2018 | 0:00 | 2008-10-01 | 0:00 | 30 | 850000 | NS-30m_OS_2018_WGS84_Offshore-MarchBC | 96 GB/2Xeon*24 cores | 30 |  | 850000 |  | Low order | Low order | 1 | 30 | 1 |  |  |  | Y | 0.005 | 0 | fcn temp sal | 10 | 0 | Smagorinsky | constant | 0.25 |  |  | 1.6e-06 | 100 | k-epsilon | 1.8e-06 | 0.1 | roughness height | const in time , var in space | no | BedRoughness_BH-V3_UTM17.dfsu |  | varying in domain |  | varying in time and domain |  |  | EqD - Wind_Component_2018-2018.dfs2 | U-WindSpeed | V-WindSpeed | AtmPressure | varying 0.0026@5m/s- 0.0036@25 | N |  |  |  |  | specified | varying in time, constant in domain |  | EqD - PrecipitationRate_LOntario_2013.dfs0 | Precipitation | specified | calculated by Mike |  | EvaporationRate_LOntario_2013.dfs0 | Evaporation | no infiltr | No wave rad |  | 2018-1 | 2018-1 | constant | 0 | 0 | 0 | 0 | 1 | 2 | 0 | 1 | 0 | 0 | 0 | 0 | 0 | High order | High order | 1 | 1 | 1 | 1 | 2013-1 | 2018-1 | NS-30m_OS_2018_WGS84_Offshore-MarchBC | -2.1 | 40 | 0 | 0 | High order | High order | Scaled eddy viscosity |  | constant | 0.1 |  |  | Scaled eddy viscosity |  | constant | 0.001 |  |  | NS-30m_OS_2018_WGS84_Offshore-MarchBC | 0.5 | 0.77 | 2 | 0.3 | 0.65 | 0 | -78 | 0.2 | 0.21 | Varying in time and domain | EqD – Air_Temperature_2018-2018.dfs2 | AirTemp | Varying in time and domain | EqD - Relative_Humidity_2018-2018.dfs2 | RelHumidity | Varying in time and domain | EqD - Solar_Radiation_2018-2018.dfs2 | long/short solar rad | Specified temp | Varying in time, constant in domain |  | EqD - Air_Temperature_2018-2018.dfs2 | PrecTemp | 0 | Ambient water temp |  | 2018-1 | Constant | 4 | 2018-1 | NS-30m_OS_2018_WGS84_Offshore-MarchBC
NS-30m_OS_2018_WGS84_Offshore-JuneBC | 30m-depth_LOnt_offshore_WGS84.mesh | -2 | 11 | Combined: σ - z | -40 | 16 | Layer thickness | σ1 | 14 | layer thickness |  | z1 | advanced | 2 | 11 Jan, 2018 | 0:00 | 2008-10-01 | 0:00 | 30 | 850000 | NS-30m_OS_2018_WGS84_Offshore-JuneBC | 96 GB/2Xeon*24 cores | 30 |  | 850000 |  | Low order | Low order | 1 | 30 | 1 |  |  |  | Y | 0.005 | 0 | fcn temp sal | 10 | 0 | Smagorinsky | constant | 0.25 |  |  | 1.6e-06 | 100 | k-epsilon | 1.8e-06 | 0.1 | roughness height | const in time , var in space | no | BedRoughness_BH-V3_UTM17.dfsu |  | varying in domain |  | varying in time and domain |  |  | EqD - Wind_Component_2018-2018.dfs2 | U-WindSpeed | V-WindSpeed | AtmPressure | varying 0.0026@5m/s- 0.0036@25 | N |  |  |  |  | specified | varying in time, constant in domain |  | EqD - PrecipitationRate_LOntario_2013.dfs0 | Precipitation | specified | calculated by Mike |  | EvaporationRate_LOntario_2013.dfs0 | Evaporation | no infiltr | No wave rad |  | 2018-1 | 2018-1 | constant | 0 | 0 | 0 | 0 | 1 | 2 | 0 | 1 | 0 | 0 | 0 | 0 | 0 | High order | High order | 1 | 1 | 1 | 1 | 2013-1 | 2018-1 | NS-30m_OS_2018_WGS84_Offshore-JuneBC | -2.1 | 40 | 0 | 0 | High order | High order | Scaled eddy viscosity |  | constant | 0.1 |  |  | Scaled eddy viscosity |  | constant | 0.001 |  |  | NS-30m_OS_2018_WGS84_Offshore-JuneBC | 0.5 | 0.77 | 2 | 0.3 | 0.65 | 0 | -78 | 0.2 | 0.21 | Varying in time and domain | EqD – Air_Temperature_2018-2018.dfs2 | AirTemp | Varying in time and domain | EqD - Relative_Humidity_2018-2018.dfs2 | RelHumidity | Varying in time and domain | EqD - Solar_Radiation_2018-2018.dfs2 | long/short solar rad | Specified temp | Varying in time, constant in domain |  | EqD - Air_Temperature_2018-2018.dfs2 | PrecTemp | 0 | Ambient water temp |  | 2018-1 | Constant | 4 | 2018-1 | NS-30m_OS_2018_WGS84_Offshore-JuneBC
NS-30m_OS_2018_WGS84_Offshore-SeptBC | 30m-depth_LOnt_offshore_WGS84.mesh | -2 | 11 | Combined: σ - z | -40 | 16 | Layer thickness | σ1 | 14 | layer thickness |  | z1 | advanced | 2 | 11 Jan, 2018 | 0:00 | 2008-10-01 | 0:00 | 30 | 850000 | NS-30m_OS_2018_WGS84_Offshore-SeptBC | 96 GB/2Xeon*24 cores | 30 |  | 850000 |  | Low order | Low order | 1 | 30 | 1 |  |  |  | Y | 0.005 | 0 | fcn temp sal | 10 | 0 | Smagorinsky | constant | 0.25 |  |  | 1.6e-06 | 100 | k-epsilon | 1.8e-06 | 0.1 | roughness height | const in time , var in space | no | BedRoughness_BH-V3_UTM17.dfsu |  | varying in domain |  | varying in time and domain |  |  | EqD - Wind_Component_2018-2018.dfs2 | U-WindSpeed | V-WindSpeed | AtmPressure | varying 0.0026@5m/s- 0.0036@25 | N |  |  |  |  | specified | varying in time, constant in domain |  | EqD - PrecipitationRate_LOntario_2013.dfs0 | Precipitation | specified | calculated by Mike |  | EvaporationRate_LOntario_2013.dfs0 | Evaporation | no infiltr | No wave rad |  | 2018-1 | 2018-1 | constant | 0 | 0 | 0 | 0 | 1 | 2 | 0 | 1 | 0 | 0 | 0 | 0 | 0 | High order | High order | 1 | 1 | 1 | 1 | 2013-1 | 2018-1 | NS-30m_OS_2018_WGS84_Offshore-SeptBC | -2.1 | 40 | 0 | 0 | High order | High order | Scaled eddy viscosity |  | constant | 0.1 |  |  | Scaled eddy viscosity |  | constant | 0.001 |  |  | NS-30m_OS_2018_WGS84_Offshore-SeptBC | 0.5 | 0.77 | 2 | 0.3 | 0.65 | 0 | -78 | 0.2 | 0.21 | Varying in time and domain | EqD – Air_Temperature_2018-2018.dfs2 | AirTemp | Varying in time and domain | EqD - Relative_Humidity_2018-2018.dfs2 | RelHumidity | Varying in time and domain | EqD - Solar_Radiation_2018-2018.dfs2 | long/short solar rad | Specified temp | Varying in time, constant in domain |  | EqD - Air_Temperature_2018-2018.dfs2 | PrecTemp | 0 | Ambient water temp |  | 2018-1 | Constant | 4 | 2018-1 | NS-30m_OS_2018_WGS84_Offshore-SeptBC

## Waves
Simulation | Comments | Basic eq | Spectral discretization | Water level conditions | Current conditions | Wind Forcing | Ice Coverage | Diffraction | Energy transfer | Wave breaking | Bottom Friction | White capping | Initial Conditions | Boundary Conditions
LO_SW_WGS84_2018-1 | Time step 60 s | full spectral | Minf=0.06, #f=30 | from HD | from HD | same as HD | No | No | Quad:yes; Triad:no | Func form: Ruesnsnik: alpha:1 | AS above + changed the vertical layers from 12 to 14 and gradual height change at both ends + feb01 to 31dec. Added Lynde , Petticoat, Wilmot and Deer Creeks in Sources |  | Jonaswap fetch: Max Peak: 0.95 | All closed

## DataSets
Detailed Data Sets for Hydrodynamic Module:
|  |  |  | WIND / ATM PRESSURE INPUT FILES: |  | (All use "anistropic inverse distance weighing" interpolation using met station data)
Combined σ - z VERTICAL LAYER DISTRIBUTIONs: |  |  |  | File Name | Sub-directory location | Time period of values: | Frequency of | Stations excluded: | Total stns | Interpolation values: |  |  |  | Ratio: Vlake/Vmet
[5 empty] | in C:\DataPrep\Wind: |  | data: |  | used: | δ | β | ρ | Θ | yes / no | Description:
(a) σ layer configuration:
|  |  |  | UVP_LO1992.dfs2 | Case1 | 1 Jan 1992 00:00 to 1 Jan 1993 00:00 | hourly | None | 8 | 0 | 2 | 1 | 13 | no
Dist Set # | distribution type | # layers: thickness (% of total water column depth OR water column thickness: surf to z-layer top) |  | UVP_LO200610.dfs2 | Case1 | 1 Jan 2006 00:00 to 1 Jan 2011 00:00 | hourly | None | 16 | 0 | 2 | 1 | 13 | no
σ2 | "layer thickness" | 16 Layers: 3, 5, 7, 7, 7, 7, 7, 7, 7, 7, 7, 7, 7, 7, 5, 3 |  | UVP_LO1992_C2.dfs2 | Case2 | 1 Jan 1992 00:00 to 1 Jan 1993 00:00 | hourly | Pearson, Hamilton | 6 | 40000 | 2 | 1 | 13 | no
|  |  |  | UVP_LO200610_C2.dfs2 | Case2 | 1 Jan 2006 00:00 to 1 Jan 2011 00:00 | hourly | Pearson, Hamilton | 14 | 40000 | 2 | 1 | 13 | no
|  |  |  | UVP_LO1992_LLR01.dfs2 | Case3 | 1 Jan 1992 00:00 to 1 Jan 1993 00:00 | hourly | Pearson, Hamilton | 6 | 40000 | 2 | 1 | 13 | yes | Seasonally increased from 10 to 70%; using sinusoidal equation; within: "Wind_V/UComp_AllStns_LLR01_1992.xls"
(b) z layer configuration: |  |  |  | UVP_LO200610_LLR01.dfs2 | Case3 | 1 Jan 2006 00:00 to 1 Jan 2011 00:00 | hourly | Pearson, Hamilton | 14 | 40000 | 2 | 1 | 13 | yes | Seasonally increased from 10 to 70%; using sinusoidal equation; within: "Wind_V/UComp_AllStns_LLR01_20062011.xls"
Dist Set # | distribution type | # layers: thickness of layers (meters), with Layer 1 closest to the bottom |  | UVP_LO2008_LLR02.dfs2 | Case4 | 1 Jan 2008 00:00 to 31 Dec 2008 23:00 | hourly | Pearson, Hamilton | 14 | 40000 | 2 | 1 | 13 | yes | Uniformly increased by 20%; within: "Wind_V/UComp_AllStns_LLR02_20062011.xls"
z2 | "layer thickness" | 12 Layers: 2, 4, 8, 10, 12, 16, 20, 25, 25, 25, 25, 25
|  |  |  | UVP_LO2008_LLR02_C1.dfs2 | Case5 | 1 Jan 2008 00:00 to 31 Dec 2008 23:00 | hourly | None | 16 | 0 | 2 | 1 | 13 | yes | Uniformly increased by 20%; within: "Wind_V/UComp_AllStns_LLR02_20062011.xls"
|  |  |  | UVP_LO1992_LLR02_C1.dfs2 | Case5 | 1 Jan 1992 00:00 to 1 Jan 1993 00:00 | hourly | None | 8 | 0 | 2 | 1 | 13 | yes | Uniformly increased by 20%; within: "Wind_V/UComp_AllStns_LLR02_20062011.xls"
|  |  |  | UVP_LOJJ1996_LLR02.dfs2 |  | 1 Jan 1996 00:00 to 30 Jun 1996 00:00 | hourly | None | 13 | 0 | 2 | 1 | 13 | yes | Uniformly increased by 20%; within: "Wind_V/UComp_AllStns_LLR02_1996.xls"
|  |  |  | UVP_LOJJ1996_LLR03.dfs2 |  | 1 Jan 1996 00:00 to 30 Jun 1996 00:00 | hourly | None | 13 | 0 | 2 | 1 | 13 | yes | Uniformly decreased by 20%; within: "Wind_V/UComp_AllStns_LLR03_1996.xls"
SOURCES: |  |  |  | UVP_LOJJ1996_C2.dfs2 |  | 1 Jan 1996 00:00 to 30 Jun 1996 00:00 | hourly | Pearson, Hamilton | 11 | 40000 | 2 | 1 | 13 | no
(a) Hydrodynamic Module Sources: |  | Data Set Name:
Whole-lake 1
Source |  | Nature / description | Input File
1 | DNGS intake north | Simple Source, CONSTANT, at: -100 cms; (at the bottom of the Sigma layer section - Layer 15) | 67 m^3/s
| DNGS intake middle | Simple Source, CONSTANT, at: -100 cms; (at the bottom of the Sigma layer section - Layer 15) | 66 m^3/s
| DNGS intake south | Simple Source, CONSTANT, at: -100 cms; (at the bottom of the Sigma layer section - Layer 15) | 67 m^3/s
2 | DNGS outfall diffuser - north end | Simple Source, CONSTANT, at: 33 cms; (at the bottom of the Sigma layer section - Layer 26) | u=v=0 m/s
3 | DNGS outfall diffuser - middle | Simple Source, CONSTANT, at: 34 cms; (at the bottom of the Sigma layer section - Layer 26) | u=v=0 m/s
4 | DNGS outfall diffuser - south end | Simple Source, CONSTANT, at: 33 cms; (at the bottom of the Sigma layer section - Layer 26) | u=v=0 m/s
5 | PNGS intake Unit A | Specified discharge - CONSTANT at: -100 cms | 100 m^3/s
6 | PNGS intake Unit B | Specified discharge - CONSTANT at: -100 cms | 100 m^3/s
7 | PNGS Unit A outfall channel | Specified discharge - CONSTANT at: 50 cms | u=-0.2 v=-0.1 m/s
8 | PNGS Unit B outfall channel | Specified discharge - CONSTANT at: 50 cms | u=0.1 v=-0.2 m/s
(b) Transport Module Sources: |  | Data Set Name:
Whole-lake 1
Source |  | Nature / description | Input File
Specified concentration, constant (1,000,000)
Specified concentration, constant (1,000,000)
Specified concentration, constant (1,000,000)
Specified concentration, constant (1,000,000)
Specified concentration, constant (1,000,000)
Specified concentration, constant (1,000,000)
BOUNDARY CONDITIONS and SOURCES
(a) Hydrodynamic Module BCs: |  | Data Set Name:
Whole-lake 1
Source/Boundary:
Number: | Name: | Nature / description | Input File | Type
1 | Welland Canal | Specified discharge - varying in time - DAILY AVE | WellandCanal_Q2013.dfs0 | BC
2 | Niagara River | Specified discharge - varying in time - DAILY AVE | NiagaraR_Q2013.dfs0 | BC
3 | St. Lawrence River - North (of Wolfe Island) | Specified discharge - varying in time - DAILY AVE | StLawrenceRNorth_Q2013.dfs0 | BC
4 | St. Lawrence River - South (of Wolfe Island) | Specified discharge - varying in time - DAILY AVE | StLawrenceRSouth_Q2013.dfs0 | BC
5 | Twelve Mile Creek | Specified discharge - varying in time - DAILY AVE | TwentyMileC_Q2013.dfs0 | Source
6 | Fifteen Mile Creek | Specified discharge - CONSTANT at: 0 m^3/s | N/A | Source
7 | Twenty Mile Creek | Specified discharge - varying in time - DAILY AVE | TwentyMileC_Q2013.dfs0 | Source
8 | Redhill Creek | Specified discharge - varying in time - DAILY AVE | RedHillC_Q2013.dfs0 | Source
9 | Bronte Creek | Specified discharge - varying in time - DAILY AVE | BronteC_Q2013.dfs0 | Source
10 | Fourteen Mile Creek | Specified discharge - varying in time - DAILY AVE | FourteenMileC_Q2013.dfs0 | Source
11 | Sixteen Mile Creek | Specified discharge - varying in time - DAILY AVE | SixteenMileC_Q2013.dfs0 | Source
12 | Credit River | Specified discharge - varying in time - DAILY AVE | CreditR_Q2013.dfs0 | Source
13 | Etobicoke Creek | Specified discharge - varying in time - DAILY AVE | EtobicokeC_Q2013.dfs0 | Source
14 | Don River | Specified discharge - varying in time - DAILY AVE | DonR_Q2013.dfs0 | Source
15 | Highland Creek | Specified discharge - varying in time - DAILY AVE | HighlandC_Q2013.dfs0 | Source
16 | Rouge River | Specified discharge - varying in time - DAILY AVE | RougeR_Q2013.dfs0 | Source
17 | Duffins Creek | Specified discharge - varying in time - DAILY AVE | DuffinsC_Q2013.dfs0 | Source
18 | Bowmanville Creek | Specified discharge - varying in time - DAILY AVE | BowmanvilleC_Q2013.dfs0 | Source
19 | Ganaraska River | Specified discharge - varying in time - DAILY AVE | GanaraskaR_Q2013.dfs0 | Source
20 | Trent River | Specified discharge - varying in time - DAILY AVE | TrentR_Q2013.dfs0 | Source
21 | Moira River | Specified discharge - varying in time - DAILY AVE | MoiraR_Q2013.dfs0 | Source
22 | Little Catarauqui Creek | Specified discharge - varying in time - DAILY AVE | LittleCatarauquiC_Q2013.dfs0 | Source
23 | Black River, NY | Specified discharge - varying in time - DAILY AVE | BlackR_Q2013.dfs0 | Source
24 | Salmon River, NY | Specified discharge - varying in time - DAILY AVE | SalmonR_Q2013.dfs0 | Source
25 | Oswego River, NY | Specified discharge - varying in time - DAILY AVE | OswegoR_Q2013.dfs0 | Source
26 | Irondequoit Creek, NY | Specified discharge - varying in time - DAILY AVE | IrondequoitC_Q2013.dfs0 | Source
27 | Genesee River, NY | Specified discharge - varying in time - DAILY AVE | GeneseeR_Q2013.dfs0 | Source
28 | Oak Orchard Creek, NY | Specified discharge - varying in time - DAILY AVE | OakOrchardC_Q2013.dfs0 | Source
29 | Eighteen Mile Creek, NY | Specified discharge - varying in time - DAILY AVE | EighteenMileC_Q2013.dfs0 | Source
30 | Sandy Creek NY | Specified discharge - varying in time - DAILY AVE | SandyC_Q2013.dfs0 | Source
31 | Pringle Creek ON | Specified discharge - varying in time - DAILY AVE | PringleCr_Flow-rate_2013daily.dfs0 | Source
32 | Humber River | Specified discharge - varying in time - DAILY AVE | HumberR_Q2013.dfs0 | Source
33 | Mimico Creek | Specified discharge - varying in time - DAILY AVE | MimicoC_Q2013.dfs0 | Source
34 | Lynde Creek | Specified discharge - varying in time - DAILY AVE | LyndeCr.dfs0
35 | Deer Creek | Specified discharge - varying in time - DAILY AVE | DeerCr.dfs0
36 | Petticoat Creek | Specified discharge - varying in time - DAILY AVE | PetticoatCr.dfs0
37 | Wilmot Creek | Specified discharge - varying in time - DAILY AVE | WilmotCr.dfs0
38 | Sterling Creek, NY | Specified discharge - varying in time - DAILY AVE | SterlingCrNY-2018.dfs0
39 | Soduls Creek, NY | Specified discharge - varying in time - DAILY AVE | SodusCrNY.dfs0
40 | Northup Creek, NY | Specified discharge - varying in time - DAILY AVE | NorthrupCrNY.dfs0
41 | Sandy Creek, North Hamilton | Specified discharge - varying in time - DAILY AVE | SandyCrNHamlinNY.dfs0
42 | Oshawa Creek | Specified discharge - varying in time - DAILY AVE | OshawaCr.dfs0
43 | Humber STP | Specified discharge - CONSTANT at: 0.4 m^3/s
44 | LakeView WPCP | Specified discharge - CONSTANT at: 0.24 m^3/s
TEMPERATURE / SALINITY MODULE:
Data Set Name:
Whole-lake 1
|  | Nature / description | Input File
1 | Welland Canal | Specified temperature - varying in time - DAILY AVE | NiagaraR_T2013.dfs0
2 | Niagara River | Specified temperature - varying in time - DAILY AVE | NiagaraR_T2013.dfs0
3 | St. Lawrence River - North (of Wolfe Island) | Specified temperature - varying in time - DAILY AVE | StLawrenceR_T2013.dfs0
4 | St. Lawrence River - South (of Wolfe Island) | Specified temperature - varying in time - DAILY AVE | StLawrenceR_T2013.dfs0
5 | DGNSIntake_North | excess temperature: constant 0C
6 | DGNSOut_North | excess temperature: constant 10C
7 | DGNSOut_Mid | excess temperature: constant 10C
8 | DGNSOut_South | excess temperature: constant 10C
9 | DGNSIntake_Mid | excess temperature: constant 0C
10 | DGNSIntake_South | excess temperature: constant 0C
11 | PNGSIntake_UnitA | excess temperature: constant 0C
12 | PNGSIntake_UnitB | excess temperature: constant 0C
13 | PNGSOut_UnitA | excess temperature: constant 10C
14 | PNGSOut_UnitB | excess temperature: constant 10C
5 | Twelve Mile Creek | Specified temperature - varying in time - DAILY AVE | IFYGL_Runoff_T.dfs0
6 | Fifteen Mile Creek | Specified temperature - varying in time - DAILY AVE | IFYGL_Runoff_T.dfs0
7 | Twenty Mile Creek | Specified temperature - varying in time - DAILY AVE | IFYGL_Runoff_T.dfs0
8 | Redhill Creek | Specified temperature - varying in time - DAILY AVE | IFYGL_Runoff_T.dfs0
9 | Bronte Creek | Specified temperature - varying in time - DAILY AVE | IFYGL_Runoff_T.dfs0
10 | Fourteen Mile Creek | Specified temperature - varying in time - DAILY AVE | IFYGL_Runoff_T.dfs0
11 | Sixteen Mile Creek | Specified temperature - varying in time - DAILY AVE | IFYGL_Runoff_T.dfs0
12 | Credit River | Specified temperature - varying in time - DAILY AVE | CreditR_WaterTemp_2013Hourly.dfs0
13 | Etobicoke Creek | Specified temperature - varying in time - DAILY AVE | CooksvilleCr_WaterTemp_2013Hourly.dfs0
14 | Don River | Specified temperature - varying in time - DAILY AVE | DonR_WaterTemp_2013Hourly.dfs0
15 | Highland Creek | Specified temperature - varying in time - DAILY AVE | CooksvilleCr_WaterTemp_2013Hourly.dfs0
16 | Rouge River | Specified temperature - varying in time - DAILY AVE | DonR_WaterTemp_2013Hourly.dfs0
17 | Duffins Creek | Specified temperature - varying in time - DAILY AVE | IFYGL_Runoff_T.dfs0
18 | Bowmanville Creek | Specified temperature - varying in time - DAILY AVE | IFYGL_Runoff_T.dfs0
19 | Ganaraska River | Specified temperature - varying in time - DAILY AVE | IFYGL_Runoff_T.dfs0
20 | Trent River | Specified temperature - varying in time - DAILY AVE | TrentRiver_WaterTemp_2013Daily.dfs0
21 | Moira River | Specified temperature - varying in time - DAILY AVE | IFYGL_Runoff_T.dfs0
22 | Little Catarauqui Creek | Specified temperature - varying in time - DAILY AVE | IFYGL_Runoff_T.dfs0
23 | Black River, NY | Specified temperature - varying in time - DAILY AVE | IFYGL_Runoff_T.dfs0
24 | Salmon River, NY | Specified temperature - varying in time - DAILY AVE | IFYGL_Runoff_T.dfs0
25 | Oswego River, NY | Specified temperature - varying in time - DAILY AVE | IFYGL_Runoff_T.dfs0
26 | Irondequoit Creek, NY | Specified temperature - varying in time - DAILY AVE | IrondequoitC_T2013.dfs0
27 | Genesee River, NY | Specified temperature - varying in time - DAILY AVE | IrondequoitC_T2013.dfs0
28 | Oak Orchard Creek, NY | Specified temperature - varying in time - DAILY AVE | IrondequoitC_T2013.dfs0
29 | Eighteen Mile Creek, NY | Specified temperature - varying in time - DAILY AVE | IrondequoitC_T2013.dfs0
30 | Sandy Creek NY | Specified temperature - varying in time - DAILY AVE | IFYGL_Runoff_T.dfs0
31 | Pringle Creek ON | Specified temperature - varying in time - DAILY AVE | IFYGL_Runoff_T.dfs0
32 | Humber River | Specified temperature - varying in time - DAILY AVE | HumberR_WaterTemp_2013Hourly.dfs0
33 | Mimico Creek | Specified temperature - varying in time - DAILY AVE | CooksvilleCr_WaterTemp_2013Hourly.dfs0
34 | Lynde Creek | Specified temperature - varying in time - DAILY AVE | Temperature_LyndeCr.dfs0
35 | Deer Creek | Specified temperature - varying in time - DAILY AVE | Temperature_LyndeCr.dfs0
36 | Petticoat Creek | Specified temperature - varying in time - DAILY AVE | Temperature_LyndeCr.dfs0
37 | Wilmot Creek | Specified temperature - varying in time - DAILY AVE | Temperature_LyndeCr.dfs0
38 | Sterling Creek, NY | Specified temperature - varying in time - DAILY AVE | IrondequoitCrNY.dfs0
39 | Soduls Creek, NY | Specified temperature - varying in time - DAILY AVE | IrondequoitCrNY.dfs0
40 | Northup Creek, NY | Specified temperature - varying in time - DAILY AVE | NorthrupCrNY.dfs0
41 | Sandy Creek, North Hamilton | Specified temperature - varying in time - DAILY AVE | GeneseeRivNY.dfs0
42 | Oshawa Creek | Specified temperature - varying in time - DAILY AVE | Temperature_LyndeCr.dfs0
43 | Humber STP | excess temperature: constant 10C
44 | LakeView WPCP | excess temperature: constant 10C
k-Є TURBULENCE MODULE
Initial Conditions:
Data Set Name:
Whole-lake 1:
| Turbulent kinetic energy: | Constant; 1e-7 m2/s2
| Dissipation of turbulent kinetic energy: | Constant; 5e-10 m2/s3
Boundary Conditions:
Data Set Name:
Whole-lake 1:
Turbulent kinetic energy:
All
| all BCs are the same | Specified values, constant; 1e-7 m2/s2
Dissipation of turbulent kinetic energy:
All
| all BCs are the same | Specified values, constant; 5e-10 m2/s3
SPECTRAL WAVES MODULE
Sources:
|  | Nature / description | Input File | Type
| Spectral formulation: | Fully spectral formulation
| Time formulation | Instationary formulation
| Frequency discretization | discretization type: logarithmic
number of frequencies : 16
minim frequencies 0.055 Hz
frequency factor: 1.1
| Directional Discretization | Discretization type: 360 degree rose
Number of directions: 16
| Separation of wind sea and swell | Type of separation: No separatip
| Wind forcing | varying in time and domain | Meteorology\UVP_LOnt2013.dfs2
Charnock parameter 0.01
| Ice coverage | No ice coverage
| diffraction | Smoothing factor: 1 Number of smooting steps: 1
| Energy transfer | Include quadruplet wave interaction x; Include triad wave interaction x;
| Wave Breaking | Model: wave breaking; Type of Gamma: Functinal form (Ruessink et al 2003)
Alpha : 1
| Bottom Friction | Nikuradse roughness, kn
Nikuradse roughness data: Format: constant; Constant Value: 0.04
| White capping | White capping;
Dissipation coefficient Cdis, data: Format constant; Constant value: 2
Dissipation coefficient, DELTA, dis, data: Format: constant; constant value; 0.8
Power for mean anguar frequency : -1
Power for mean wave number: -1
| Structures | none
| Boundary conditions | all: closed boundary
MUD TRANSPORT MODULE
| Parameter selection | Number of fractions 1
Number of layers 1
| Water column parameters | Sand fractions: not included
Settling: include floculation; concentration for floculation: 0.01;
density of sed: 2650; conce for hindering settling: 10
Fraction 1: settling velocity coeff: Constant Value: 3.3 e-06
Deposition: Deposition params: Apply Teeter Profile
Fraction 1: Format : constant; Constant value 0.000104
Viscosity and density
Viscosity feedback onHD: checked
Density of suspended Sediment : 2650 kg /m^3
Base in Viscosity Formula: 1
Concentration in Viscosity Formula
Bed Parameters
Erosion->Layer1: Hard mud
Power of erosion:1 (soft mud is 8.3 and it is too high)
Erosion Coefficient: 0.00005 [kg/m^2/s]
Critical shear stress: 0.1 N/m^2
Density of bed layer- Layer 1
Constant: value : [500 kg/m^3]
Ber roughness
Format: constant
value: 0.02 [m]
Forcings
Waves -> From SW simulation
Mean (Soulsby et al 1993)
| Dredging | No dredging
| Dipersion | Horizontal
Formulation:Scaled eddy viscosity formulation
Format: Constant Value: 0.1
Vertical
Formulation:Scaled eddy viscosity formulation
Format: Constant Value: 0.03
| Sources | All zero contribution
Initial Conditions
Fraction 1 : 0.1 kg/m^3
Layer thickness: 0.5 m
Fraction distribution: 100 %
Boundary Conditions
weeland 0.0001
niagara river 0.001
StLawrence riv N zero gradient
St Lawrence River S zero gradient
| Morphoology | No