## Sheet1
Materiala | ρ0(kg/m3) | Cp (J kg−1 K−1) | k (W m−1 K−1) | Hr (μWm-3) | Flow law
[6 empty] | η0 (Pan s ) | E (kJ/mol) | V (J MPa−1 mol−1) | n | AD (MPa−n s−1) | C (MPa) | sin(φeff)
Sticky air | 1 | 3.3 × 106 | 200 | 0 | 1018Pa s | – | – | – | – | – | – | –
sticky water | 1000 | 3.3 × 103 | 200 | 0 | 1018Pa s | – | – | – | – | – | – | –
Sediment (solid) | 2700 | 1000 | K1 | 2 | Wet quartzite | 1.97e+17 | 154 | 0 | 2.3 | 3.2e-06 | 1 | 0.15
Upper continental crust (solid) | 2700 | 1000 | K1 | 1 | Wet quartzite | 1.97e+19 | 154 | 0 | 2.3 | 3.2e-06 | 20 | 0.15
Lower continental crust (solid) | 3000 | 1000 | K1 | 1 | Plagioclase An75 | 4.8e+22 | 238 | 0 | 3.2 | 0.00033 | 20 | 0.45
Lithosphere/dry mantle | 3300 | 1000 | K3 | 0.022 | Dry olivine | 39800000000000000 | 532 | 8 | 3.5 | 25000 | 40 | 0.6
Wet mantle (solid) | 3200 | 1000 | K3 | 0.022 | Wet olivine | 5.01e+20 | 470 | 8 | 4 | 2000 | 1 | 0.06
Mantle (Serpentinized/hydrated) | 3200 | 1000 | K3 | 0.022 | Serpentine | 3.21e+36 | 8.9 | 3.2 | 3.8 | 1.97e-33 | 1 | 0.06
Mafic underplating | 3200 | 1000 | K1 | 3 | clinopyroxene | 3.21e+36 | 670 | 0 | 2.7 | 1.56e-34 | 1 | 0.06
Referencesc | 1 | / | 2 | 3 | 4,5 | 4,6 | 4,6 | 4,6 | 4,6 | 4,6 | – | –
a ρ0 = reference density; Cp = specific heat capacity; k = thermal conductivity; Hr=radioactive heat;C = cohesion; sin (φff) = effective friction coefficient;η0 = reference viscosity; E = activation energy; V = activation volume; n = is the stress exponent; AD = material constant.
b K1 = (0.64 + 807/(TK + 77))·exp.(0.00004PMPa); K2 = (1.18 + 474/(TK + 77))·exp.(0.00004PMPa); K3 = (0.73 + 1293/(TK + 77))·exp.(0.00004PMPa).
c References: 1, Bittner and Schmeling (1995); 2, Clauser and Huenges (1995); 3, Turcotte and Schubert (2002); 4, Ranalli, (1995); 5,Hilairet et al., (2007) 6, Ranalli and Murthy (1987);