## Data and Instruction
| Product name | Coumarin
| Canonical SMILE | C1=CC=C2C(=C1)C=CC(=O)O2
| Molar mass (g/mol) | 146.14
| fusion enthalpy (kJ/mol) | 16.04
| fusion temperature (K) | 344
| density (g/cc) | 0.935
| R (universal gas constant J/mol.K) | 8.3145
Instruction
1 | Input data information available (Yellow cells in all sheets)
2 | Select sheet "Calculation" and estimate fusion heat
3 | Select sheet "Van Krevelen" and and get a trial values of HSP
4 | If there are information about experimental solubility in solvents, use it to select Flory-Higgin chi models (Hansen or Hildebrand)
5 | In sheet "Vanillic acid" choose option and estimate both good and bad solvents
6 | Select sheet "HP Sphere" and run solver add-in to calculate HSP and Hansen sphere
,

## Calculation
Property Estimation - Joback Method
CheSheets.com |  |  | Date | 2017-04-25
Chemical Engineering Spreadsheets |  |  | By | CheSheets
Non-ring groups |  | Oxygen groups
-CH3 |  | -OH (alcohol)
-CH2- |  | -OH (phenol)
>CH- |  | -O- (nonring)
>C< |  | -O- (ring) |  | 1
=CH2 |  | >C=O (nonring)
=CH- |  | >C=O (ring) |  | 1
=C< |  | O=CH- (aldehyde)
=C= |  | -COOH (acid)
≡CH |  | -COO- (ester)
≡C- |  | =O (other than above)
Ring groups |  | Nitrogen groups
-CH2- |  | -NH2
>CH- |  | >NH (non-ring)
>C< |  | >NH (ring)
=CH- | 6 | >N-(nonring)
=C< | 2 | -N= (nonring)
Halogen groups |  | -N= (ring)
-F |  | =NH
-Cl |  | -CN
-Br |  | -NO2
-I |  | Sulfur groups
-SH
-S- (nonring)
-S- (ring)
PHYSICAL PROPERTIES
Molecular Weight |  |  | g/mol | 146.1427 |  | 146.14
Normal Boiling Point, Tnbp |  |  | K | 546.59
Critical Temperature, Tc |  |  | K | 848.7426
Critical Pressure, Pc |  |  | bar | 43.5113
Critical Volume, Vc |  |  | cm³/mol | 395.5
Critical Compressibility, Zc |  |  |  | 0.24386
Acentric Factor, ω |  |  |  | 0.25398
Freezing Point |  |  | K | 344.34
Heat of Formation, (Ideal Gas 298 K) |  |  | kJ/mol | -128.97
Gibbs Energy of Formation |  |  | kJ/mol | 5.29
Heat of Vaporization at Tnbp |  |  | kJ/mol | 47.8921
Heat of Fusion |  |  | kJ/mol | 16.393
Properties at Temperature |  |  | K | 298.15
Reduced Temperature, Tr |  |  |  | 0.35128
Heat Capacity, Ideal Gas, Cp |  |  | J/mol.K | 139.8689
Heat of Vaporization |  |  | kJ/mol | 60.158
Liquid Viscosity |  |  | Pa.s | 0.0014883
Liquid Density |  |  | g/cm³ | 1.2859
Vapor Pressure |  |  | bar | 3.7359e-05
[7 empty] | 0.0668 | 0.0158 | 378 | 348.59 | 221.84 | -197.26 | -48.59 | 13.26 | 0.4509 | 2.46e-06 | -1.294e-07 | 17.273 | 32.709 | 1506.66 | -3.341 | 146.1427 | 17
[6 empty] | Group | Tc | Pc | Vc | Tb | Tm | Hform | Gform | a | b | c | d | Hfusion | Hvap | a | b | Molecular | No. of
[7 empty] | Critical State Data |  |  | Temperatures |  | Chemical Caloric |  | Ideal Gas Heat Capacities |  |  |  | Enthalpies |  | Dynamic Viscosity |  | Weight | Atoms
[10 empty] | of Phase Transitions |  | Properties | [5 empty] | of Phase Transitions
Non-ring groups
[5 empty] | 0 | -CH3 | 0.0141 | -0.0012 | 65 | 23.58 | -5.1 | -76.45 | -43.96 | 19.5 | -0.00808 | 0.000153 | -9.67e-08 | 0.908 | 2.373 | 548.29 | -1.719 | 15.0345 | 4
[5 empty] | 0 | -CH2- | 0.0189 | 0 | 56 | 22.88 | 11.27 | -20.64 | 8.42 | -0.909 | 0.095 | -5.44e-05 | 1.19e-08 | 2.59 | 2.226 | 94.16 | -0.199 | 14.0266 | 3
[5 empty] | 0 | >CH- | 0.0164 | 0.002 | 41 | 21.74 | 12.64 | 29.89 | 58.36 | -23 | 0.204 | -0.000265 | 1.2e-07 | 0.749 | 1.691 | -322.15 | 1.187 | 13.0186 | 2
[5 empty] | 0 | >C< | 0.0067 | 0.0043 | 27 | 18.25 | 46.43 | 82.23 | 116.02 | -66.2 | 0.427 | -0.000641 | 3.01e-07 | -1.46 | 0.636 | -573.56 | 2.307 | 12.0107 | 1
[5 empty] | 0 | =CH2< | 0.0113 | -0.0028 | 56 | 18.18 | -4.32 | -9.63 | 3.77 | 23.6 | -0.0381 | 0.000172 | -1.03e-07 | -0.473 | 1.724 | 495.01 | -1.539 | 14.0266 | 3
[5 empty] | 0 | =CH- | 0.0129 | -0.0006 | 46 | 24.96 | 8.73 | 37.97 | 48.53 | -8 | 0.105 | -9.63e-05 | 3.56e-08 | 2.691 | 2.205 | 82.28 | -0.242 | 13.0186 | 2
[5 empty] | 0 | =C< | 0.0117 | 0.0011 | 38 | 24.14 | 11.14 | 83.99 | 92.36 | -28.1 | 0.208 | -0.000306 | 1.46e-07 | 3.063 | 2.138 | n. a. | n. a. | 12.0107 | 1
[5 empty] | 0 | =C= | 0.0026 | 0.0028 | 36 | 26.15 | 17.78 | 142.14 | 136.7 | 27.4 | -0.0557 | 0.000101 | -5.02e-08 | 4.72 | 2.661 | n. a. | n. a. | 12.0107 | 1
[5 empty] | 0 | ≡CH | 0.0027 | -0.0008 | 46 | 9.2 | -11.18 | 79.3 | 77.71 | 24.5 | -0.0271 | 0.000111 | -6.78e-08 | 2.322 | 1.155 | n. a. | n. a. | 13.0186 | 2
[5 empty] | 0 | ≡C- | 0.002 | 0.0016 | 37 | 27.38 | 64.32 | 115.51 | 109.82 | 7.87 | 0.0201 | -8.33e-06 | 1.39e-09 | 4.151 | 3.302 | n. a. | n. a. | 12.0107 | 1
Ring groups
[5 empty] | 0 | -CH2- | 0.01 | 0.0025 | 48 | 27.15 | 7.75 | -26.8 | -3.68 | -6.03 | 0.0854 | -8e-06 | -1.8e-08 | 0.49 | 2.398 | 307.53 | -0.798 | 14.0266 | 3
[5 empty] | 0 | >CH- | 0.0122 | 0.0004 | 38 | 21.78 | 19.88 | 8.67 | 40.99 | -20.5 | 0.162 | -0.00016 | 6.24e-08 | 3.243 | 1.942 | -394.29 | 1.251 | 13.0186 | 2
[5 empty] | 0 | >C< | 0.0042 | 0.0061 | 27 | 21.32 | 60.15 | 79.72 | 87.88 | -90.9 | 0.557 | -0.0009 | 4.69e-07 | -1.373 | 0.644 | n. a. | n. a. | 12.0107 | 1
[5 empty] | 6 | =CH- | 0.0082 | 0.0011 | 41 | 26.73 | 8.13 | 2.09 | 11.3 | -2.14 | 0.0574 | -1.64e-06 | -1.59e-08 | 1.101 | 2.544 | 259.65 | -0.702 | 13.0186 | 2
[5 empty] | 2 | =C< | 0.0143 | 0.0008 | 32 | 31.01 | 37.02 | 46.43 | 54.05 | -8.25 | 0.101 | -0.000142 | 6.78e-08 | 2.394 | 3.059 | -245.74 | 0.912 | 12.0107 | 1
Halogen groups
[5 empty] | 0 | -F | 0.0111 | -0.0057 | 27 | -0.03 | -15.78 | -251.92 | -247.19 | 26.5 | -0.0913 | 0.000191 | -1.03e-07 | 1.398 | -0.67 | n. a. | n. a. | 18.9984 | 1
[5 empty] | 0 | -Cl | 0.0105 | -0.0049 | 58 | 38.13 | 13.55 | -71.55 | -64.31 | 33.3 | -0.0963 | 0.000187 | -9.96e-08 | 2.515 | 4.532 | 625.45 | -1.814 | 35.453 | 1
[5 empty] | 0 | -Br | 0.0133 | 0.0057 | 71 | 66.86 | 43.43 | -29.48 | -38.06 | 28.6 | -0.0649 | 0.000136 | -7.45e-08 | 3.603 | 6.582 | 738.91 | -2.038 | 79.904 | 1
[5 empty] | 0 | -I | 0.0068 | -0.0034 | 97 | 93.84 | 41.69 | 21.06 | 5.74 | 32.1 | -0.0641 | 0.000126 | -6.87e-08 | 2.724 | 9.52 | 809.55 | -2.224 | 126.9045 | 1
Oxygen groups
[5 empty] | 0 | -OH (alcohol) | 0.0741 | 0.0112 | 28 | 92.88 | 44.45 | -208.04 | -189.2 | 25.7 | -0.0691 | 0.000177 | -9.88e-08 | 2.406 | 16.826 | 2173.72 | -5.057 | 17.0073 | 2
[5 empty] | 0 | -OH (phenol) | 0.024 | 0.0184 | -25 | 76.34 | 82.83 | -221.65 | -197.37 | -2.81 | 0.111 | -0.000116 | 4.94e-08 | 4.49 | 12.499 | 3018.17 | -7.314 | 17.0073 | 2
[5 empty] | 0 | -O- (nonring) | 0.0168 | 0.0015 | 18 | 22.42 | 22.23 | -132.22 | -105 | 25.5 | -0.0632 | 0.000111 | -5.48e-08 | 1.188 | 2.41 | 122.09 | -0.386 | 15.9994 | 1
[5 empty] | 1 | -O- (ring) | 0.0098 | 0.0048 | 13 | 31.22 | 23.05 | -138.16 | -98.22 | 12.2 | -0.0126 | 6.03e-05 | -3.86e-08 | 5.879 | 4.682 | 440.24 | -0.953 | 15.9994 | 1
[5 empty] | 0 | >C=O (nonring) | 0.038 | 0.0031 | 62 | 76.75 | 61.2 | -133.22 | -120.5 | 6.45 | 0.067 | -3.57e-05 | 2.86e-09 | 4.189 | 8.972 | 340.35 | -0.35 | 28.0101 | 2
[5 empty] | 1 | >C=O (ring) | 0.0284 | 0.0028 | 55 | 94.97 | 75.97 | -164.5 | -126.27 | 30.4 | -0.0829 | 0.000236 | -1.31e-07 | 0 | 6.645 | n. a. | n. a. | 28.0101 | 2
[5 empty] | 0 | O=CH- (aldehyde) | 0.0379 | 0.003 | 82 | 72.24 | 36.9 | -162.03 | -143.48 | 30.9 | -0.0336 | 0.00016 | -9.88e-08 | 3.197 | 9.093 | 740.92 | -1.713 | 29.018 | 3
[5 empty] | 0 | -COOH (acid) | 0.0791 | 0.0077 | 89 | 169.09 | 155.5 | -426.72 | -387.87 | 24.1 | 0.0427 | 8.04e-05 | -6.87e-08 | 11.051 | 19.537 | 1317.23 | -2.578 | 45.0174 | 4
[5 empty] | 0 | -COO- (ester) | 0.0481 | 0.0005 | 82 | 81.1 | 53.6 | -337.92 | -301.95 | 24.5 | 0.0402 | 4.02e-05 | -4.52e-08 | 6.959 | 9.633 | 483.88 | -0.966 | 44.0095 | 3
[5 empty] | 0 | =O (other than above) | 0.0143 | 0.0101 | 36 | -10.5 | 2.08 | -247.61 | -250.83 | 6.82 | 0.0196 | 1.27e-05 | -1.78e-08 | 3.624 | 5.909 | 675.24 | -1.34 | 15.9994 | 1
Nitrogen groups
[5 empty] | 0 | -NH2 | 0.0243 | 0.0109 | 38 | 73.23 | 66.89 | -22.02 | 14.07 | 26.9 | -0.0412 | 0.000164 | -9.76e-08 | 3.515 | 10.788 |  |  | 16.0226 | 3
[5 empty] | 0 | >NH (non-ring) | 0.0295 | 0.0077 | 35 | 50.17 | 52.66 | 53.47 | 89.39 | -1.21 | 0.0762 | -4.86e-05 | 1.05e-08 | 5.099 | 6.436 |  |  | 15.0146 | 2
[5 empty] | 0 | >NH (ring) | 0.013 | 0.0114 | 29 | 52.82 | 101.51 | 31.65 | 75.61 | 11.8 | -0.023 | 0.000107 | -6.28e-08 | 7.49 | 6.93 |  |  | 15.0146 | 2
[5 empty] | 0 | >N-(nonring) | 0.0169 | 0.0074 | 9 | 11.74 | 48.84 | 123.34 | 163.16 | -31.1 | 0.227 | -0.00032 | 1.46e-07 | 4.703 | 1.896 |  |  | 14.0067 | 1
[5 empty] | 0 | -N= (nonring) | 0.0255 | -0.0099 |  | 74.6 |  | 23.61 | [6 empty] | 3.335 |  |  | 14.0067 | 1
[5 empty] | 0 | -N= (ring) | 0.0085 | 0.0076 | 34 | 57.55 | 68.4 | 55.52 | 79.93 | 8.83 | -0.00384 | 4.35e-05 | -2.6e-08 | 3.649 | 6.528 |  |  | 14.0067 | 1
[5 empty] | 0 | =NH |  |  |  | 83.08 | 68.91 | 93.7 | 119.66 | 5.69 | -0.00412 | 0.000128 | -8.88e-08 | n. a. | 12.169 |  |  | 15.0146 | 2
[5 empty] | 0 | -CN | 0.0496 | -0.0101 | 91 | 125.66 | 59.89 | 88.43 | 89.22 | 36.5 | -0.0733 | 0.000184 | -1.03e-07 | 2.414 | 12.851 |  |  | 26.0174 | 2
[5 empty] | 0 | -NO2 | 0.0437 | 0.0064 | 91 | 152.54 | 127.24 | -66.57 | -16.83 | 25.9 | -0.00374 | 0.000129 | -8.88e-08 | 9.679 | 16.738 |  |  | 46.0055 | 3
Sulfur groups
[5 empty] | 0 | -SH | 0.0031 | 0.0084 | 63 | 63.56 | 20.09 | -17.33 | -22.99 | 35.3 | -0.0758 | 0.000185 | -1.03e-07 | 2.36 | 6.884 |  |  | 33.0729 | 2
[5 empty] | 0 | -S- (nonring) | 0.0119 | 0.0049 | 54 | 68.78 | 34.4 | 41.87 | 33.12 | 19.6 | -0.00561 | 4.02e-05 | -2.76e-08 | 4.13 | 6.817 |  |  | 32.065 | 1
[5 empty] | 0 | -S- (ring) | 0.0019 | 0.0051 | 38 | 52.1 | 79.93 | 39.1 | 27.76 | 16.7 | 0.00481 | 2.77e-05 | -2.11e-08 | 1.557 | 5.984 |  |  | 32.065 | 1
Accentric Factor Estimation
[6 empty] | Pc | 42.9423 | atm
[6 empty] | Tr | 0.644
[6 empty] | ω | 0.25398
Heat Capacity, Ideal Gas
[6 empty] | A | -24.67
[6 empty] | B | 0.6609
[6 empty] | C | -0.00038854
[6 empty] | D | 7.66e-08
Liquid Viscosity
[6 empty] | A | 908.84
[6 empty] | B | -14.543
Note on I34: To check calculation

## Van Krevelen
[5 empty] | Molar Mass | 146.14
[5 empty] | density | 0.935
Group | Fd | Fp | Eh | Count | Vm det |  | Optional
CH3 | 420 | 0 | 0
-CH2- | 270 | 0 | 0 |  | δD | 12.8599
-CH< | 80 | 0 | 0
>C< | -70 | 0 | 0
=CH2 | 400 | 0 | 0 |  | δP | 5.5959
=CH- | 200 | 0 | 0
=C< | 70 | 0 | 0
-C6 aliphatic | 1620 | 0 | 0 |  | δH | 5.656
-C6 aromatic | 1430 | 110 | 0 | 1
-C6- aromatic o,m,p | 1270 | 110 | 0 |  | δt | 15.1222
-F | 220
-Cl | 450 | 550 | 400
-Br | 550
-CN | 430 | 1100 | 2500
-OH | 210 | 500 | 20000
-O- | 100 | 400 | 3000 | 1
-COH | 470 | 800 | 4500
>C=O | 290 | 770 | 2000 | 1
-COOH | 530 | 420 | 10000
-COO- | 390 | 490 | 7000
HCOO- | 530
-NH2 | 280 |  | 8400
-NH- | 160 | 210 | 3100
-N< | 20 | 800 | 5000
-NO2 | 500 | 1070 | 1500
-S- | 440
>PO4- | 740 | 1890 | 13000
Ring | 190 |  |  | 1

## Solubility literature
V1 | 156.2995 | 1 | Y-MB | 26.4592 | 19.8 | 8.6 | 15.3 |  |  |  |  | 1
ΔH° fusion | 16.04 | kJ/mol | Van Krevelen | 15.1222 | 12.8599 | 5.5959 | 5.656 | [7 empty] | xt |  | 0.42077
Tfus | 344 | K | [12 empty] | α |  | 1
PM solido | 146.14 | g/mol | [11 empty] | opcion |  |  | 1
densidad sol | 0.935
R | 8.3145 | J/mol.K
[22 empty] | sparingly | moderadamente
| no | Solvent | PM | dt | dd | dp | dH | Vol Molar | Ra | TERM 1 Φi | TERM 2 Φj | TERM3 χij | TERM3 χij | ɣ |  | Solub molar exp | Solub molar | SCR | Solub Masica | Parte solv/partes soluto | SCORE
| 1 | 1 propanol | 60.1 | 24.5967 | 16 | 6.8 | 17.4 | 75.1 | 13.3721 | 0.092917 | 0.90708 | 2.82 | 5.6598 | 7.5609 |  | 0.04691 | 0.055651 | 7.6398e-05 | 0.12534 | 6.9786 | 1
| 2 | 2 propanol | 60.1 | 23.5756 | 15.8 | 6.1 | 16.4 | 76.9 | 12.2582 | 0.068884 | 0.93112 | 2.3698 | 4.5056 | 5.852 |  | 0.03512 | 0.071901 | 0.0013529 | 0.15852 | 5.3084 | 1
| 3 | Ethanol | 46.07 | 26.5224 | 15.8 | 8.8 | 19.4 | 58.6 | 15.2886 | 0.13061 | 0.86939 | 3.6862 | 8.1943 | 9.3242 |  | 0.05332 | 0.045127 | 6.713e-05 | 0.13037 | 6.6705 | 1
| 4 | methanol | 32.04 | 29.4053 | 14.7 | 12.3 | 22.3 | 40.6 | 18.317 | 0.25312 | 0.74688 | 5.2912 | 12.8626 | 7.1257 |  | 0.08091 | 0.05905 | 0.00047787 | 0.22254 | 3.4936 | 1
| 5 | hexane | 86.18 | 14.9007 | 14.9 | 0.1 | 0.1 | 127.5 | 8.816 | 0.0039102 | 0.99609 | 1.2257 | 0.0030954 | 3.3005 |  | 0.003192 | 0.12748 | 0.015449 | 0.19857 | 4.036 | 1
| 6 | cyclohexane | 84.16 | 16.8012 | 16.8 | 0 | 0.2 | 108.9 | 11.0986 | 0.0061286 | 0.99387 | 1.9426 | 0.17773 | 6.3329 |  | 0.004278 | 0.066442 | 0.0038644 | 0.10999 | 8.0916 | 1
[14 empty] | 6.5827 |  |  |  | 0.021287
TERM 1 Φi para i=1
TERM 2 Φi para i=2
TERM3 χij option 1
TERM3 χij option 2
ɣ
Xt calculation
Solubility estimation
FUSION HEAT
Term 3 option 1
Term 3 option 2
Note on D1: Calculated with HSPiP if it is available as reference

## Coumarin
V1 | 156.2995 | 1 | Y-MB | 26.4592 | 19.8 | 8.6 | 15.3
ΔH° fusion | 16.04 | kJ/mol | Van Krevelen | 15.1222 | 12.8599 | 5.5959 | 5.656 | [7 empty] | xt | 0.42077
Tfus | 344 | K | [12 empty] | α | 1
PM solido | 146.14 | g/mol | [11 empty] | opcion |  | 1
densidad sol | 0.935
R | 8.3145 | J/mol.K
x1 | 0.0001 | [18 empty] | sparingly | moderadamente
| no | Solvent | PM | dt | dd | dp | dH | Vol Molar | Ra | TERM 1 Φi | TERM 2 Φj | TERM3 χij | TERM3 χij | ɣ |  | Solub molar | Solub Masica | Parte solv/partes soluto | SCORE
| 1 | 1 propanol | 60.1 | 24.5967 | 16 | 6.8 | 17.4 | 75.1 | 13.3721 | 0.0002081 | 0.99979 | 2.82 | 5.6598 | 11.8301 |  | 0.035568 | 0.082296 | 11.1512 | 1
| 2 | 1-butanol | 74.12 | 23.1976 | 16 | 5.7 | 15.8 | 92 | 11.9312 | 0.00016988 | 0.99983 | 2.245 | 4.1116 | 7.9673 |  | 0.052812 | 0.099046 | 9.0964 | 1
| 3 | 2 propanol | 60.1 | 23.5756 | 15.8 | 6.1 | 16.4 | 76.9 | 12.2582 | 0.00020323 | 0.9998 | 2.3698 | 4.5056 | 7.7343 |  | 0.054403 | 0.12273 | 7.148 | 1
| 4 | 2-butanol | 74.12 | 22.1896 | 15.8 | 5.7 | 14.5 | 92 | 10.6209 | 0.00016988 | 0.99983 | 1.779 | 3.1492 | 5.0003 |  | 0.084148 | 0.15337 | 5.5201 | 1
| 5 | Acetone | 58.08 | 19.9351 | 15.5 | 10.4 | 7 | 73.8 | 7.264 | 0.00021176 | 0.99979 | 0.83214 | 1.4605 | 1.5911 |  | 0.26445 | 0.47496 | 1.1054 | 1
| 6 | Acetonitrile | 41.05 | 24.3988 | 15.3 | 18 | 6.1 | 52.9 | 13.3369 | 0.0002954 | 0.9997 | 2.8052 | 5.4257 | 6.9077 |  | 0.060913 | 0.1876 | 4.3305 | 1
| 7 | Anisole | 108.14 | 19.5911 | 17.8 | 4.4 | 6.9 | 109.2 | 10.0297 | 0.00014313 | 0.99986 | 1.5864 | 1.2591 | 4.5416 |  | 0.092647 | 0.12126 | 7.247 | 1
| 8 | Benzyl Alcohol | 108.14 | 23.7895 | 18.4 | 6.3 | 13.7 | 103.8 | 13.7103 | 0.00015057 | 0.99985 | 2.9644 | 4.7364 | 17.5856 |  | 0.023927 | 0.032065 | 30.1866 | 1
| 9 | Butyl Diglycol Acetate | 204.27 | 18.4404 | 16 | 4.1 | 8.2 | 208.2 | 6.939 | 7.5074e-05 | 0.99992 | 0.75935 | 0.69421 | 2.0581 |  | 0.20444 | 0.1553 | 5.4392 | 1
| 10 | Cyclohexane | 84.16 | 16.8012 | 16.8 | 0 | 0.2 | 108.9 | 11.0986 | 0.00014352 | 0.99986 | 1.9426 | 0.17773 | 6.4763 |  | 0.064971 | 0.10767 | 8.2879 | 1
| 11 | Cyclohexanol | 100.16 | 22.4074 | 17.4 | 4.1 | 13.51 | 105.7 | 12.0985 | 0.00014786 | 0.99985 | 2.3084 | 3.3463 | 9.209 |  | 0.045691 | 0.065297 | 14.3147 | 1
| 12 | Cyrene | 128.1 | 23.8518 | 18.9 | 12.7 | 7.1 | 101.6 | 14.0884 | 0.00015383 | 0.99985 | 3.1302 | 4.8048 | 20.524 |  | 0.020501 | 0.023321 | 41.8796 | 1
| 13 | Diacetone Alcohol | 116.16 | 20.8211 | 15.8 | 8.2 | 10.8 | 124.3 | 8.2352 | 0.00012574 | 0.99987 | 1.0695 | 2.0477 | 2.8318 |  | 0.14859 | 0.18003 | 4.5545 | 1
| 14 | Diethylene Glycol Monobutyl Ether | 162.23 | 20.4294 | 16 | 7 | 10.6 | 170.4 | 8.1151 | 9.1726e-05 | 0.99991 | 1.0386 | 1.7759 | 2.8144 |  | 0.1495 | 0.1367 | 6.3151 | 1
| 15 | Dimethyl Isosorbide | 174.19 | 20.4064 | 17.6 | 7.1 | 7.5 | 150.1 | 9.7742 | 0.00010413 | 0.9999 | 1.5067 | 1.7605 | 4.5064 |  | 0.093371 | 0.079531 | 11.5737 | 1
| 16 | Dimethyl sulfoxide (DMSO) | 78.14 | 26.6751 | 18.4 | 16.4 | 10.2 | 71.3 | 16.129 | 0.00021919 | 0.99978 | 4.1026 | 8.4152 | 40.194 |  | 0.010468 | 0.019402 | 50.5419 | 1
| 17 | Dipropylene Glycol | 134.18 | 26.4178 | 16.5 | 10.6 | 17.7 | 131.8 | 14.9365 | 0.00011859 | 0.99988 | 3.5184 | 8.0446 | 33.1878 |  | 0.012678 | 0.013793 | 71.5009 | 1
| 18 | d-Limonene | 136.24 | 17.8205 | 17.2 | 1.8 | 4.3 | 162.9 | 9.5704 | 9.5948e-05 | 0.9999 | 1.4445 | 0.45904 | 4.2348 |  | 0.099359 | 0.10581 | 8.4505 | 1
| 19 | Ethanol | 46.07 | 26.5224 | 15.8 | 8.8 | 19.4 | 58.6 | 15.2886 | 0.00026668 | 0.99973 | 3.6862 | 8.1943 | 20.0523 |  | 0.020984 | 0.063661 | 14.7082 | 1
| 20 | ethyl acetate | 88.11 | 18.1541 | 15.8 | 5.3 | 7.2 | 98.6 | 6.0867 | 0.00015851 | 0.99984 | 0.58426 | 0.57956 | 1.5835 |  | 0.26572 | 0.37509 | 1.666 | 1
| 21 | Ethyl lactate | 118.13 | 21.6797 | 16 | 7.6 | 12.5 | 115 | 9.5025 | 0.00013591 | 0.99986 | 1.424 | 2.7112 | 3.9408 |  | 0.10677 | 0.12883 | 6.7623 | 1
| 22 | Ethylene Carbonate | 88.06 | 28.6514 | 18 | 21.7 | 5.1 | 66 | 19.1136 | 0.00023678 | 0.99976 | 5.7615 | 11.5405 | 191.1145 |  | 0.0022017 | 0.0036485 | 273.0877 | 1
| 23 | Glycerol Carbonate | 118 | 35.685 | 17.9 | 25.5 | 17.4 | 83.2 | 25.2132 | 0.00018784 | 0.99981 | 10.0254 | 26.6594 | 17564.2739 |  | 2.3956e-05 | 2.9669e-05 | 33704.5701 | 0
| 24 | Heptane | 100.2 | 15.3 | 15.3 | 0 | 0 | 147 | 9.3338 | 0.00010633 | 0.99989 | 1.3739 | 0.0019923 | 3.9421 |  | 0.10674 | 0.14841 | 5.7381 | 1
| 25 | Hexane | 86.18 | 14.9007 | 14.9 | 0.1 | 0.1 | 127.5 | 8.816 | 0.00012259 | 0.99988 | 1.2257 | 0.0030954 | 3.3307 |  | 0.12633 | 0.19691 | 4.0783 | 1
| 26 | Iso-Butyl Isobutyrate | 144.21 | 16.4162 | 15.1 | 2.8 | 5.8 | 169.8 | 5.283 | 9.205e-05 | 0.99991 | 0.44015 | 0.10556 | 1.5476 |  | 0.27188 | 0.27452 | 2.6428 | 1
| 27 | Iso-Propyl Acetate | 102.13 | 17.5926 | 14.9 | 4.5 | 8.2 | 117.1 | 4.9316 | 0.00013347 | 0.99987 | 0.38355 | 0.38478 | 1.4014 |  | 0.30025 | 0.38042 | 1.6287 | 1
| 28 | Methanol | 32.04 | 29.4053 | 14.7 | 12.3 | 22.3 | 40.6 | 18.317 | 0.00038486 | 0.99962 | 5.2912 | 12.8626 | 44.089 |  | 0.0095436 | 0.042099 | 22.7533 | 1
| 29 | Methyl acetate | 74.08 | 18.7043 | 15.5 | 7.2 | 7.6 | 79.8 | 5.8508 | 0.00019585 | 0.9998 | 0.53986 | 0.809 | 1.2883 |  | 0.3266 | 0.48895 | 1.0452 | 1
| 30 | Methyl ethyl ketone (MEK) | 72.11 | 19.0528 | 16 | 9 | 5.1 | 90.2 | 7.165 | 0.00017327 | 0.99983 | 0.80961 | 0.97409 | 1.8707 |  | 0.22492 | 0.37033 | 1.7003 | 1
| 31 | Methylene Chloride | 84.93 | 19.8167 | 17 | 7.3 | 7.1 | 64.4 | 8.5761 | 0.00024267 | 0.99976 | 1.1599 | 1.3895 | 1.8575 |  | 0.22653 | 0.33508 | 1.9843 | 1
| 32 | Methyl-t-butyl ether (MTBE) | 88.15 | 16.2028 | 14.8 | 4.3 | 5 | 119.8 | 4.1431 | 0.00013046 | 0.99987 | 0.27071 | 0.073615 | 1.261 |  | 0.33367 | 0.45361 | 1.2045 | 1
| 33 | Mthyl Cyclohexane | 98.19 | 16.0312 | 16 | 0 | 1 | 128.2 | 9.6142 | 0.00012192 | 0.99988 | 1.4577 | 0.052095 | 4.2054 |  | 0.10006 | 0.14198 | 6.0433 | 1
| 34 | n-Propyl Acetate | 102.13 | 17.6165 | 15.3 | 4.3 | 7.6 | 115.8 | 5.4106 | 0.00013497 | 0.99987 | 0.46168 | 0.39225 | 1.5094 |  | 0.27876 | 0.35611 | 1.8082 | 1
| 35 | Propylene glycol | 76.1 | 29.0532 | 16.8 | 10.4 | 21.3 | 73.7 | 18.1635 | 0.00021205 | 0.99979 | 5.2029 | 12.2363 | 125.4393 |  | 0.0033544 | 0.0064218 | 154.7199 | 1
| 36 | Tetrahydrofuran (Thf) | 72.11 | 19.461 | 16.8 | 5.7 | 8 | 81.9 | 8.222 | 0.00019082 | 0.99981 | 1.0661 | 1.1869 | 2.2337 |  | 0.18837 | 0.3199 | 2.126 | 1
| 37 | Tetrahydrofurfuryl Alcohol | 102.13 | 23.4625 | 17.8 | 8.2 | 12.9 | 97.4 | 12.525 | 0.00016046 | 0.99984 | 2.474 | 4.3858 | 10.3965 |  | 0.040472 | 0.05692 | 16.5685 | 1
| 38 | Toluene | 92.14 | 18.1648 | 18 | 1.4 | 2 | 106.6 | 11.6899 | 0.00014662 | 0.99985 | 2.1551 | 0.58367 | 7.9324 |  | 0.053045 | 0.081595 | 11.2556 | 1
| 39 | Water | 18 | 47.8073 | 15.5 | 16 | 42.3 | 18 | 38.4566 | 0.00086766 | 0.99913 | 23.3232 | 67.3577 | 51999837.6162 |  | 8.0917e-09 | 6.5696e-08 | 15221641.0657 | 0
| 40 | Xylene | 106.17 | 17.8989 | 17.6 | 1 | 3.1 | 123.9 | 10.8411 | 0.00012615 | 0.99987 | 1.8535 | 0.4861 | 6.1956 |  | 0.067915 | 0.091152 | 9.9707 | 1
TERM 1 Φipara 1=1
TERM 2 Φi para i=2
TERM3 χij option 1
TERM3 χij option 2
ɣ
Xt calculation
Solubility estimation
Fusion heat experimental
FUSION HEAT
Fusion heta estimated

## HSP Sphere
HSP Sphere
| dD | dP | dH | R | Good | 38 |  | Scaling | 1000000 | Wrong Out | 0
| 16.6095 | 9.1924 | 9.6231 | 13.6057 | Bad | 2 |  | Fit | 1000000 | Wrong In | 0
Test Value | 16.8 | 10.85 | 11.15 | 13.6033 | Total | 40 |  | Fit % | 100%
Delta | -1.643 | -1.9755 | -2.0967
| Distance | 4.37 | RED | 0.3341 |  |  | Function | 0.93682
Solvents | dD | dP | dH | MVol |  | Score | Distance | Error | RED |  | Ra Good Solv.
1 propanol | 16 | 6.8 | 17.4 | 75.1 |  | 1 | 8.2274 | 1 | 0.6047 |  | 8.2274
1-butanol | 16 | 5.7 | 15.8 | 92 |  | 1 | 7.1998 | 1 | 0.52917 |  | 7.1998
2 propanol | 15.8 | 6.1 | 16.4 | 76.9 |  | 1 | 7.6231 | 1 | 0.56028 |  | 7.6231
2-butanol | 15.8 | 5.7 | 14.5 | 92 |  | 1 | 6.2131 | 1 | 0.45665 |  | 6.2131
Acetone | 15.5 | 10.4 | 7 | 73.8 |  | 1 | 3.6419 | 1 | 0.26767 |  | 3.6419
Acetonitrile | 15.3 | 18 | 6.1 | 52.9 |  | 1 | 9.841 | 1 | 0.7233 |  | 9.841
Anisole | 17.8 | 4.4 | 6.9 | 109.2 |  | 1 | 6.0042 | 1 | 0.4413 |  | 6.0042
Benzyl Alcohol | 18.4 | 6.3 | 13.7 | 103.8 |  | 1 | 6.149 | 1 | 0.45194 |  | 6.149
Butyl Diglycol Acetate | 16 | 4.1 | 8.2 | 208.2 |  | 1 | 5.4262 | 1 | 0.39882 |  | 5.4262
Cyclohexane | 16.8 | 0 | 0.2 | 108.9 |  | 1 | 13.1696 | 1 | 0.96794 |  | 13.1696
Cyclohexanol | 17.4 | 4.1 | 13.51 | 105.7 |  | 1 | 6.5985 | 1 | 0.48498 |  | 6.5985
Cyrene | 18.9 | 12.7 | 7.1 | 101.6 |  | 1 | 6.2972 | 1 | 0.46283 |  | 6.2972
Diacetone Alcohol | 15.8 | 8.2 | 10.8 | 124.3 |  | 1 | 2.2341 | 1 | 0.16421 |  | 2.2341
Diethylene Glycol Monobutyl Ether | 16 | 7 | 10.6 | 170.4 |  | 1 | 2.692 | 1 | 0.19786 |  | 2.692
Dimethyl Isosorbide | 17.6 | 7.1 | 7.5 | 150.1 |  | 1 | 3.579 | 1 | 0.26305 |  | 3.579
Dimethyl sulfoxide (DMSO) | 18.4 | 16.4 | 10.2 | 71.3 |  | 1 | 8.0688 | 1 | 0.59305 |  | 8.0688
Dipropylene Glycol | 16.5 | 10.6 | 17.7 | 131.8 |  | 1 | 8.2016 | 1 | 0.60281 |  | 8.2016
d-Limonene | 17.2 | 1.8 | 4.3 | 162.9 |  | 1 | 9.1857 | 1 | 0.67513 |  | 9.1857
Ethanol | 15.8 | 8.8 | 19.4 | 58.6 |  | 1 | 9.9179 | 1 | 0.72895 |  | 9.9179
ethyl acetate | 15.8 | 5.3 | 7.2 | 98.6 |  | 1 | 4.8624 | 1 | 0.35738 |  | 4.8624
Ethyl lactate | 16 | 7.6 | 12.5 | 115 |  | 1 | 3.5069 | 1 | 0.25775 |  | 3.5069
Ethylene Carbonate | 18 | 21.7 | 5.1 | 66 |  | 1 | 13.588 | 1 | 0.99869 |  | 13.588
Glycerol Carbonate | 17.9 | 25.5 | 17.4 | 83.2 |  | 0 | 18.2505 | 1 | 1.3414
Heptane | 15.3 | 0 | 0 | 147 |  | 1 | 13.5633 | 1 | 0.99688 |  | 13.5633
Hexane | 14.9 | 0.1 | 0.1 | 127.5 |  | 1 | 13.6033 | 1 | 0.99982 |  | 13.6033
Iso-Butyl Isobutyrate | 15.1 | 2.8 | 5.8 | 169.8 |  | 1 | 8.037 | 1 | 0.5907 |  | 8.037
Iso-Propyl Acetate | 14.9 | 4.5 | 8.2 | 117.1 |  | 1 | 5.9778 | 1 | 0.43935 |  | 5.9778
Methanol | 14.7 | 12.3 | 22.3 | 40.6 |  | 1 | 13.5995 | 1 | 0.99954 |  | 13.5995
Methyl acetate | 15.5 | 7.2 | 7.6 | 79.8 |  | 1 | 3.6037 | 1 | 0.26487 |  | 3.6037
Methyl ethyl ketone (MEK) | 16 | 9 | 5.1 | 90.2 |  | 1 | 4.6884 | 1 | 0.34459 |  | 4.6884
Methylene Chloride | 17 | 7.3 | 7.1 | 64.4 |  | 1 | 3.2491 | 1 | 0.2388 |  | 3.2491
Methyl-t-butyl ether (MTBE) | 14.8 | 4.3 | 5 | 119.8 |  | 1 | 7.6424 | 1 | 0.5617 |  | 7.6424
Mthyl Cyclohexane | 16 | 0 | 1 | 128.2 |  | 1 | 12.6627 | 1 | 0.93068 |  | 12.6627
n-Propyl Acetate | 15.3 | 4.3 | 7.6 | 115.8 |  | 1 | 5.9066 | 1 | 0.43412 |  | 5.9066
Propylene glycol | 16.8 | 10.4 | 21.3 | 73.7 |  | 1 | 11.7454 | 1 | 0.86327 |  | 11.7454
Tetrahydrofuran (Thf) | 16.8 | 5.7 | 8 | 81.9 |  | 1 | 3.8699 | 1 | 0.28443 |  | 3.8699
Tetrahydrofurfuryl Alcohol | 17.8 | 8.2 | 12.9 | 97.4 |  | 1 | 4.1704 | 1 | 0.30651 |  | 4.1704
Toluene | 18 | 1.4 | 2 | 106.6 |  | 1 | 11.2501 | 1 | 0.82687 |  | 11.2501
Water | 15.5 | 16 | 42.3 | 18 |  | 0 | 33.4522 | 1 | 2.4587
Xylene | 17.6 | 1 | 3.1 | 123.9 |  | 1 | 10.6578 | 1 | 0.78333 |  | 10.6578
|  |  |  | Solvents tested |  | 40 | Total Error | 1 |  | Max | 13.6033
Solvents | dD | dP | dH | MVol |  | Score
1
MAX | 18.9 | 21.7 | 22.3
MIN | 14.7 | 0 | 0
Delta | 4.2 | 21.7 | 22.3
SOLUTE'S COORDINATES | 16.8 | 10.85 | 11.15

## Summary
Metodo | δt | δD | δP | δH | R0 | fit
Y-MB | 26.4592 | 19.8 | 8.6 | 15.3
Van Krevelen | 15.1222 | 12.8599 | 5.5959 | 5.656
Excel | 21.2833 | 16.6095 | 9.1924 | 9.6231 | 13.6057 | 1
Literature HSPiP | 24.5182 | 20 | 12.5 | 6.7
Buen solv literatura | δt | δD | δP | δH | Ra | RED
hexane | 14.9007 | 14.9 | 0.1 | 0.1 | 13.6033 | 0.99982
1 propanol | 24.5967 | 16 | 6.8 | 17.4 | 8.2274 | 0.6047
2 propanol | 23.5756 | 15.8 | 6.1 | 16.4 | 7.6231 | 0.56028
cyclohexane | 16.8012 | 16.8 | 0 | 0.2 | 13.1696 | 0.96794
chloroform | 18.9457 | 17.8 | 3.1 | 5.7 | 7.6273 | 0.5606
ethanol | 26.5224 | 15.8 | 8.8 | 19.4 | 9.9179 | 0.72895
Diethyl ether | 15.4861 | 14.5 | 2.9 | 4.6 | 9.0899 | 0.66809
Pyridine | 21.7543 | 19 | 8.8 | 5.9 | 6.0722 | 0.4463
1 butanol | 23.1976 | 16 | 5.7 | 15.8 | 7.1998 | 0.52917
1 pentanol | 21.9278 | 15.9 | 5.9 | 13.9 | 5.5808 | 0.41018
1 octanol | 20.1604 | 16 | 5 | 11.2 | 4.6421 | 0.34118
| 11 |  |  |  |  | 11