## AP SMR
ID | Description | Number Required | Sources | Scaling Stream | Original Equipment Stream Flow | New Flows | stream flow units | Size Ratio | Original Equip Cost (per unit) | Base Year | COST BASIS: installed (i) or bare (b) | Total Original Equip Cost (Req'd & Spare) in Base Year | Scaling Exponent | Scaled Cost in Base Year | Installation Factor | Installed Cost in Base Year | Installed Cost | Scaled Uninstalled Cost | CE Index base year | CE Index
3.1 | Feedwater System | 1 | Lewis et al., 2022 | H2 output | 483013 | 483013 | kg H2/day | 1 | 25000 | 2018 | i | 25000 | 0.6 | 25000 | 0.5 | 37500 | 50756.508 | 33837.672 | 603.1 | 816.3
3.2 | Water Makeup & Pretreating | 1 | Lewis et al., 2022 | H2 output | 483013 | 483013 | kg H2/day | 1 | 2272000 | 2018 | i | 2272000 | 0.6 | 2272000 | 0.5 | 3408000 | 4612751.4508 | 3075167.6339 | 603.1 | 816.3
3.3 | Other Feedwater Subsystems | 1 | Lewis et al., 2022 | H2 output | 483013 | 483013 | kg H2/day | 1 | 741000 | 2018 | i | 741000 | 0.6 | 741000 | 0.5 | 1111500 | 1504422.8984 | 1002948.5989 | 603.1 | 816.3
3.4 | Service Water Systems | 1 | Lewis et al., 2022 | H2 output | 483013 | 483013 | kg H2/day | 1 | 689000 | 2018 | i | 689000 | 0.6 | 689000 | 0.5 | 1033500 | 1398849.3616 | 932566.2411 | 603.1 | 816.3
3.7 | Wastewater Treatment Equipment | 1 | Lewis et al., 2022 | H2 output | 483013 | 483013 | kg H2/day | 1 | 945000 | 2018 | i | 945000 | 0.6 | 945000 | 0.5 | 1417500 | 1918596.004 | 1279064.0027 | 603.1 | 816.3
4.1 | Primary Reformer | 1 | Lewis et al., 2022 | H2 output | 483013 | 483013 | kg H2/day | 1 | 25327000 | 2018 | i | 25327000 | 0.56 | 25327000 | 0.4 | 35457800 | 47992376.2892 | 34280268.778 | 603.1 | 816.3
4.2 | Air Blower | 1 | Lewis et al., 2022 | H2 output | 483013 | 483013 | kg H2/day | 1 | 634000 | 2018 | i | 634000 | 0.59 | 634000 | 0.4 | 887600 | 1201372.7077 | 858123.3626 | 603.1 | 816.3
4.3 | Sulfur Guard Bed | 1 | Lewis et al., 2022 | H2 output | 483013 | 483013 | kg H2/day | 1 | 192000 | 2018 | i | 192000 | 0.56 | 192000 | 0.4 | 268800 | 363822.6496 | 259873.3212 | 603.1 | 816.3
4.4 | Prereformer | 1 | Lewis et al., 2022 | H2 output | 483013 | 483013 | kg H2/day | 1 | 1273000 | 2018 | i | 1273000 | 0.56 | 1273000 | 0.4 | 1782200 | 2412219.9635 | 1723014.2597 | 603.1 | 816.3
4.5 | Syngas Coolers | 1 | Lewis et al., 2022 | H2 output | 483013 | 483013 | kg H2/day | 1 | 9113000 | 2018 | i | 9113000 | 0.44 | 9113000 | 0.4 | 12758200 | 17268311.4906 | 12334508.2076 | 603.1 | 816.3
6.7 | Water Gas Shift (WGS) Reactors | 1 | Lewis et al., 2022 | H2 output | 483013 | 483013 | kg H2/day | 1 | 1764000 | 2018 | i | 1764000 | 0.56 | 1764000 | 0.4 | 2469600 | 3342620.5936 | 2387586.1383 | 603.1 | 816.3
6.12 | Gas Cleanup Foundations | 1 | Lewis et al., 2022 | H2 output | 483013 | 483013 | kg H2/day | 1 | 0 | 2018 | i | 0 | 0.6 | 0 |  | 0 | 0 | 0 | 603.1 | 816.3
7.1 | Pressure Swing Adsorber | 1 | Lewis et al., 2022 | H2 output | 483013 | 483013 | kg H2/day | 1 | 16112000 | 2018 | i | 16112000 | 0.5 | 16112000 | 0.8 | 29001600 | 39253865.1633 | 21807702.8685 | 603.1 | 816.3
7.2 | Hydrogen Compressor | 1 | Lewis et al., 2022 | H2 output | 483013 | 483013 | kg H2/day | 1 | 6844000 | 2018 | i | 6844000 | 0.69 | 6844000 | 0.4 | 9581600 | 12968761.5321 | 9263401.0943 | 603.1 | 816.3
9.1 | Cooling Towers | 1 | Lewis et al., 2022 | H2 output | 483013 | 483013 | kg H2/day | 1 | 1485000 | 2018 | i | 1485000 | 0.34 | 1485000 | 0.8 | 2673000 | 3617923.8932 | 2009957.7185 | 603.1 | 816.3
9.2 | Circulating Water Pumps | 1 | Lewis et al., 2022 | H2 output | 483013 | 483013 | kg H2/day | 1 | 200000 | 2018 | i | 200000 | 0.6 | 200000 | 0.5 | 300000 | 406052.0643 | 270701.3762 | 603.1 | 816.3
9.3 | Circulating Water System Auxiliaries | 1 | Lewis et al., 2022 | H2 output | 483013 | 483013 | kg H2/day | 1 | 2605000 | 2018 | i | 2605000 | 0.6 | 2605000 | 0.5 | 3907500 | 5288828.138 | 3525885.4253 | 603.1 | 816.3
9.5 | Make-up Water System | 1 | Lewis et al., 2022 | H2 output | 483013 | 483013 | kg H2/day | 1 | 230000 | 2018 | i | 230000 | 0.6 | 230000 | 0.5 | 345000 | 466959.874 | 311306.5827 | 603.1 | 816.3
9.6 | Component Cooling Water System | 1 | Lewis et al., 2022 | H2 output | 483013 | 483013 | kg H2/day | 1 | 84000 | 2018 | i | 84000 | 0.6 | 84000 | 0.5 | 126000 | 170541.867 | 113694.578 | 603.1 | 816.3
12.7 | Distributed Control System Equipment | 1 | Lewis et al., 2022 | H2 output | 483013 | 483013 | kg H2/day | 1 | 6704000 | 2018 | i | 6704000 | 0.6 | 6704000 | 0.5 | 10056000 | 13610865.1965 | 9073910.131 | 603.1 | 816.3
| HX1 | 1 | Young et al., 2021 | N2 production | 2100.4 | 2237.2415 | TPD N2 | 1.0652 | 16282320 | 2018 | i | 16282320 | 0.6 | 16910747.144 | 0.4 | 23675046.0017 | 32044337.6739 | 22888812.6242 | 603.1 | 816.3
| HX2 | 1 | Young et al., 2021 | N2 production | 2100.4 | 2237.2415 | TPD N2 | 1.0652 | 233836 | 2018 | i | 233836 | 0.6 | 242861.0584 | 0.4 | 340005.4818 | 460199.7593 | 328714.1138 | 603.1 | 816.3
| COD1 | 1 | Young et al., 2021 | N2 production | 2100.4 | 2237.2415 | TPD N2 | 1.0652 | 1922814 | 2018 | i | 1922814 | 0.6 | 1997026.3058 | 0.4 | 2795836.8281 | 3784184.3853 | 2702988.8466 | 603.1 | 816.3
| COD2 | 1 | Young et al., 2021 | N2 production | 2100.4 | 2237.2415 | TPD N2 | 1.0652 | 718557 | 2018 | i | 718557 | 0.6 | 746290.193 | 0.4 | 1044806.2702 | 1414152.4762 | 1010108.9116 | 603.1 | 816.3
| IC1 | 1 | Young et al., 2021 | N2 production | 2100.4 | 2237.2415 | TPD N2 | 1.0652 | 472239 | 2018 | i | 472239 | 0.6 | 490465.3833 | 0.4 | 686651.5367 | 929387.5798 | 663848.2713 | 603.1 | 816.3
| IC2 | 1 | Young et al., 2021 | N2 production | 2100.4 | 2237.2415 | TPD N2 | 1.0652 | 348220 | 2018 | i | 348220 | 0.6 | 361659.7862 | 0.4 | 506323.7007 | 685312.613 | 489509.0093 | 603.1 | 816.3
| AFC | 1 | Young et al., 2021 | N2 production | 2100.4 | 2237.2415 | TPD N2 | 1.0652 | 20206 | 2018 | i | 20206 | 0.6 | 20985.8642 | 0.4 | 29380.2099 | 39766.3163 | 28404.5116 | 603.1 | 816.3
| EVP | 1 | Young et al., 2021 | N2 production | 2100.4 | 2237.2415 | TPD N2 | 1.0652 | 2323722 | 2018 | i | 2323722 | 0.6 | 2413407.621 | 0.4 | 3378770.6694 | 4573189.3507 | 3266563.8219 | 603.1 | 816.3
| HET | 1 | Young et al., 2021 | N2 production | 2100.4 | 2237.2415 | TPD N2 | 1.0652 | 6693570 | 2018 | i | 6693570 | 0.6 | 6951912.8577 | 0.4 | 9732678.0008 | 13173246.6457 | 9409461.8898 | 603.1 | 816.3
| CPR1-A | 1 | Young et al., 2021 | N2 production | 2100.4 | 2237.2415 | TPD N2 | 1.0652 | 5008507.24 | 2018 | i | 5008507.24 | 0.79 | 5264569.6712 | 0.4 | 7370397.5396 | 9975883.7864 | 7125631.276 | 603.1 | 816.3
| CPR1-B | 1 | Young et al., 2021 | N2 production | 2100.4 | 2237.2415 | TPD N2 | 1.0652 | 5008507.24 | 2018 | i | 5008507.24 | 0.79 | 5264569.6712 | 0.4 | 7370397.5396 | 9975883.7864 | 7125631.276 | 603.1 | 816.3
| CPR2 | 1 | Young et al., 2021 | N2 production | 2100.4 | 2237.2415 | TPD N2 | 1.0652 | 9040930.75 | 2018 | i | 9040930.75 | 0.79 | 9503152.8447 | 0.4 | 13304413.9826 | 18007615.8746 | 12862582.7676 | 603.1 | 816.3
| CPR3 | 1 | Young et al., 2021 | N2 production | 2100.4 | 2237.2415 | TPD N2 | 1.0652 | 576461.51 | 2018 | i | 576461.51 | 0.79 | 605933.3923 | 0.4 | 848306.7492 | 1148189.0223 | 820135.0159 | 603.1 | 816.3
| DRAIN | 1 | Young et al., 2021 | N2 production | 2100.4 | 2237.2415 | TPD N2 | 1.0652 | 137623.66 | 2018 | i | 137623.66 | 0.57 | 142664.9498 | 0.4 | 199730.9297 | 270337.1878 | 193097.9913 | 603.1 | 816.3
| PSA | 1 | Young et al., 2021 | N2 production | 2100.4 | 2237.2415 | TPD N2 | 1.0652 | 91719.89 | 2018 | i | 91719.89 | 0.57 | 95079.6796 | 0.4 | 133111.5515 | 180167.4009 | 128691.0007 | 603.1 | 816.3
| Adsorbers of HPT | 1 | Young et al., 2021 | N2 production | 2100.4 | 2237.2415 | TPD N2 | 1.0652 | 10787.04 | 2018 | i | 10787.04 | 0.57 | 11182.1799 | 0.4 | 15655.0518 | 21189.2204 | 15135.1574 | 603.1 | 816.3
| Adsorbers of LPT | 1 | Young et al., 2021 | N2 production | 2100.4 | 2237.2415 | TPD N2 | 1.0652 | 10760.65 | 2018 | i | 10760.65 | 0.57 | 11154.8232 | 0.4 | 15616.7524 | 21137.3819 | 15098.1299 | 603.1 | 816.3
| HPT | 1 | Young et al., 2021 | N2 production | 2100.4 | 2237.2415 | TPD N2 | 1.0652 | 1053314.08 | 2018 | i | 1053314.08 | 0.62 | 1095349.2536 | 0.8 | 1971628.6566 | 2668612.9537 | 1482562.752 | 603.1 | 816.3
| LPT | 1 | Young et al., 2021 | N2 production | 2100.4 | 2237.2415 | TPD N2 | 1.0652 | 1695293.88 | 2018 | i | 1695293.88 | 0.62 | 1762948.8881 | 0.8 | 3173307.9986 | 4295094.212 | 2386163.4511 | 603.1 | 816.3
| AGT | 1 | Young et al., 2021 | N2 production | 2100.4 | 2237.2415 | TPD N2 | 1.0652 | 1743376.67 | 2018 | i | 1743376.67 | 0.62 | 1812950.544 | 0.8 | 3263310.9791 | 4416913.8655 | 2453841.0364 | 603.1 | 816.3
| Sleeve Filter | 1 | Young et al., 2021 | N2 production | 2100.4 | 2237.2415 | TPD N2 | 1.0652 | 803897.81 | 2018 | i | 803897.81 | 0.62 | 835979.3939 | 0.8 | 1504762.909 | 2036706.9518 | 1131503.8621 | 603.1 | 816.3
| Cold Box | 1 | Young et al., 2021 | N2 production | 2100.4 | 2237.2415 | TPD N2 | 1.0652 | 2028665.69 | 2018 | i | 2028665.69 | 0.62 | 2109624.7469 | 0.8 | 3797324.5444 | 5139704.9007 | 2855391.6115 | 603.1 | 816.3
COMPH2 | Centrifugal compressor | 1 | Turton et al. 2018 | Kw | 3000 | 7100 | Kw | 2.3667 | 599000 | 2001 | i | 599000 | 0.79 | 1183028.2805 | 0.4 | 1656239.5927 | 3428831.8021 | 2449165.5729 | 394.3 | 816.3
COMPN2-A | Centrifugal compressor | 1 | Turton et al. 2018 | Kw | 3000 | 3858 | Kw | 1.286 | 599000 | 2001 | i | 599000 | 0.79 | 730679.9453 | 0.4 | 1022951.9234 | 2117767.322 | 1512690.9443 | 394.3 | 816.3
COMPN2-B | Centrifugal compressor | 1 | Turton et al. 2018 | Kw | 3000 | 3802 | Kw | 1.2673 | 599000 | 2001 | i | 599000 | 0.79 | 722288.3334 | 0.4 | 1011203.6667 | 2093445.481 | 1495318.2007 | 394.3 | 816.3
COMPN2-C | Centrifugal compressor | 1 | Turton et al. 2018 | Kw | 3000 | 3821 | Kw | 1.2737 | 599000 | 2001 | i | 599000 | 0.79 | 725138.3782 | 0.4 | 1015193.7295 | 2101705.9128 | 1501218.5091 | 394.3 | 816.3
COMPN2-D | Centrifugal compressor | 1 | Turton et al. 2018 | Kw | 3000 | 5315 | Kw | 1.7717 | 599000 | 2001 | i | 599000 | 0.79 | 941127.8245 | 0.4 | 1317578.9543 | 2727719.2504 | 1948370.8931 | 394.3 | 816.3
TURBINE | Steam Turbine | 1 | U.S DOE, 2016 | Kw | 15000 | 25000 | Kw | 1.6667 | 5880000 | 2016 | i | 5880000 | 0.79 | 8803144.6539 | 0.4 | 12324402.5155 | 18571921.3095 | 13265658.0782 | 541.7 | 816.3
COOLER H2 | Water cooler | 1 | Young et al., 2021 | H2 | 19330 | 7915 | Kw | 0.40947 | 6693570 | 2001 | i | 6693570 | 0.6 | 3917321.7927 | 0.4 | 5484250.5098 | 11353775.5292 | 8109839.6637 | 394.3 | 816.3
COOLER N2 A | Water cooler | 1 | Young et al., 2021 | N2 | 19330 | 3851 | Kw | 0.19922 | 6693570 | 2001 | i | 6693570 | 0.6 | 2542510.811 | 0.4 | 3559515.1355 | 7369090.0459 | 5263635.747 | 394.3 | 816.3
COOLER N2 B | Water cooler | 1 | Young et al., 2021 | N2 | 19330 | 3968.336 | Kw | 0.20529 | 6693570 | 2001 | i | 6693570 | 0.6 | 2588712.1494 | 0.4 | 3624197.0091 | 7502997.7645 | 5359284.1175 | 394.3 | 816.3
COOLER N2 C | Water cooler | 1 | Young et al., 2021 | N2 | 19330 | 4424 | Kw | 0.22887 | 6693570 | 2001 | i | 6693570 | 0.6 | 2763171.0371 | 0.4 | 3868439.4519 | 8008640.945 | 5720457.8178 | 394.3 | 816.3
COOLER N2 D | Water cooler | 1 | Young et al., 2021 | N2 | 19330 | 4008 | Kw | 0.20735 | 6693570 | 2001 | i | 6693570 | 0.6 | 2604205.9379 | 0.4 | 3645888.3131 | 7547904.2099 | 5391360.1499 | 394.3 | 816.3
Ammonia Loop | Ammonia Synthesis | 1 | Brasington et al., 2011 | N2+H2 | 2632 | 2720 | TPD | 1.0334 | 171744000 | 2007 | i | 171744000 | 0.6 | 175166634.1649 | 0.4 | 245233287.8309 | 381012434.0623 | 272151738.616 | 525.4 | 816.3
[17 empty] | 726947344.6245 | 508096133.6288

## AP CCS
ID | Description | Number Required | Sources | Scaling Stream | Original Equipment Stream Flow | New Flows | stream flow units | Size Ratio | Original Equip Cost (per unit) | Base Year | COST BASIS: installed (i) or bare (b) | Total Original Equip Cost (Req'd & Spare) in Base Year | Scaling Exponent | Scaled Cost in Base Year | Installation Factor | Installed Cost in Base Year | Installed Cost | Scaled Uninstalled Cost | CE Index base year | CE Index
3.1 | Feedwater System | 1 | Lewis et al., 2022 | H2 output | 483013 | 483013 | kg H2/day | 1 | 233000 | 2018 | i | 233000 | 0.6 | 233000 | 0.5 | 349500 | 473050.6549 | 315367.1033 | 603.1 | 816.3
3.2 | Water Makeup & Pretreating | 1 | Lewis et al., 2022 | H2 output | 483013 | 483013 | kg H2/day | 1 | 3553000 | 2018 | i | 3553000 | 0.6 | 3553000 | 0.5 | 5329500 | 7213514.9229 | 4809009.9486 | 603.1 | 816.3
3.3 | Other Feedwater Subsystems | 1 | Lewis et al., 2022 | H2 output | 483013 | 483013 | kg H2/day | 1 | 965000 | 2018 | i | 965000 | 0.6 | 965000 | 0.5 | 1447500 | 1959201.2104 | 1306134.1403 | 603.1 | 816.3
3.4 | Service Water Systems | 1 | Lewis et al., 2022 | H2 output | 483013 | 483013 | kg H2/day | 1 | 1078000 | 2018 | i | 1078000 | 0.6 | 1078000 | 0.5 | 1617000 | 2188620.6268 | 1459080.4178 | 603.1 | 816.3
3.7 | Wastewater Treatment Equipment | 1 | Lewis et al., 2022 | H2 output | 483013 | 483013 | kg H2/day | 1 | 4611000 | 2018 | i | 4611000 | 0.6 | 4611000 | 0.5 | 6916500 | 9361530.3432 | 6241020.2288 | 603.1 | 816.3
4.1 | Primary Reformer | 1 | Lewis et al., 2022 | H2 output | 483013 | 483013 | kg H2/day | 1 | 27110000 | 2018 | i | 27110000 | 0.56 | 27110000 | 0.4 | 37954000 | 51371000.1658 | 36693571.547 | 603.1 | 816.3
4.2 | Air Blower | 1 | Lewis et al., 2022 | H2 output | 483013 | 483013 | kg H2/day | 1 | 634000 | 2018 | i | 634000 | 0.59 | 634000 | 0.4 | 887600 | 1201372.7077 | 858123.3626 | 603.1 | 816.3
4.3 | Sulfur Guard Bed | 1 | Lewis et al., 2022 | H2 output | 483013 | 483013 | kg H2/day | 1 | 192000 | 2018 | i | 192000 | 0.56 | 192000 | 0.4 | 268800 | 363822.6496 | 259873.3212 | 603.1 | 816.3
4.4 | Prereformer | 1 | Lewis et al., 2022 | H2 output | 483013 | 483013 | kg H2/day | 1 | 1273000 | 2018 | i | 1273000 | 0.56 | 1273000 | 0.4 | 1782200 | 2412219.9635 | 1723014.2597 | 603.1 | 816.3
4.5 | Syngas Coolers | 1 | Lewis et al., 2022 | H2 output | 483013 | 483013 | kg H2/day | 1 | 9007000 | 2018 | i | 9007000 | 0.44 | 9007000 | 0.4 | 12609800 | 17067451.0695 | 12191036.4782 | 603.1 | 816.3
5.4 | Cansolv Carbon Dioxide (CO_{2} ) Removal System | 1 | Lewis et al., 2022 | H2 output | 483013 | 483013 | kg H2/day | 1 | 136003000 | 2018 | i | 136003000 | 0.79 | 136003000 | 0.5 | 204004500 | 276121494.5283 | 184080996.3522 | 603.1 | 816.3
5.5 | Carbon Dioxide (CO_{2} ) Compression & Drying | 1 | Lewis et al., 2022 | H2 output | 483013 | 483013 | kg H2/day | 1 | 40280000 | 2018 | i | 40280000 | 0.69 | 40280000 | 0.5 | 60420000 | 81778885.7569 | 54519257.1713 | 603.1 | 816.3
5.12 | Carbon Dioxide (CO_{2} ) Compressor Aftercooler | 1 | Lewis et al., 2022 | H2 output | 483013 | 483013 | kg H2/day | 1 | 1662000 | 2018 | i | 1662000 | 0.6 | 1662000 | 0.5 | 2493000 | 3374292.6546 | 2249528.4364 | 603.1 | 816.3
6.12 | Methyl Diethanolamine (MDEA) – Low Temperature Acid Gas Removal | 1 | Lewis et al., 2022 | H2 output | 483013 | 483013 | kg H2/day | 1 | 19133000 | 2018 | i | 19133000 | 0.6 | 19133000 |  | 19133000 | 25896647.1564 | 25896647.1564 | 603.1 | 816.3
7.1 | Water Gas Shift (WGS) Reactors | 1 | Lewis et al., 2022 | H2 output | 483013 | 483013 | kg H2/day | 1 | 1882000 | 2018 | i | 1882000 | 0.5 | 1882000 | 0.5 | 2823000 | 3820949.9254 | 2547299.9503 | 603.1 | 816.3
7.2 | Gas Cleanup Foundations | 1 | Lewis et al., 2022 | H2 output | 483013 | 483013 | kg H2/day | 1 | 0 | 2018 | i | 0 | 0.69 | 0 | 0.4 | 0 | 0 | 0 | 603.1 | 816.3
8.3 | Pressure Swing Adsorber | 1 | Lewis et al., 2022 | H2 output | 483013 | 483013 | kg H2/day | 1 | 16112000 | 2018 | i | 16112000 | 0.6 | 16112000 | 0.5 | 24168000 | 32711554.3028 | 21807702.8685 | 603.1 | 816.3
8.4 | Hydrogen Compressor | 1 | Lewis et al., 2022 | H2 output | 483013 | 483013 | kg H2/day | 1 | 6844000 | 2018 | i | 6844000 | 0.6 | 6844000 | 0.5 | 10266000 | 13895101.6415 | 9263401.0943 | 603.1 | 816.3
11.3 | Cooling Towers | 1 | Lewis et al., 2022 | H2 output | 483013 | 483013 | kg H2/day | 1 | 7438000 | 2018 | i | 7438000 |  | 7438000 |  | 7438000 | 10067384.1817 | 10067384.1817 | 603.1 | 816.3
11.4 | Circulating Water Pumps | 1 | Lewis et al., 2022 | H2 output | 483013 | 483013 | kg H2/day | 1 | 985000 | 2018 | i | 985000 |  | 985000 |  | 985000 | 1333204.2779 | 1333204.2779 | 603.1 | 816.3
11.5 | Circulating Water System Auxiliaries | 1 | Lewis et al., 2022 | H2 output | 483013 | 483013 | kg H2/day | 1 | 7716000 | 2018 | i | 7716000 |  | 7716000 |  | 7716000 | 10443659.0947 | 10443659.0947 | 603.1 | 816.3
11.7 | Make-up Water System | 1 | Lewis et al., 2022 | H2 output | 483013 | 483013 | kg H2/day | 1 | 294000 | 2018 | i | 294000 |  | 294000 |  | 294000 | 397931.023 | 397931.023 | 603.1 | 816.3
11.8 | Component Cooling Water System | 1 | Lewis et al., 2022 | H2 output | 483013 | 483013 | kg H2/day | 1 | 317000 | 2018 | i | 317000 |  | 317000 |  | 317000 | 429061.6813 | 429061.6813 | 603.1 | 816.3
| Distributed Control System Equipment | 1 | Lewis et al., 2022 | H2 output | 483013 | 483013 | kg H2/day |  | 7800000 | 2018 | i | 7800000 |  | 7800000 |  | 7800000 | 10557353.6727 | 10557353.6727 | 603.1 | 816.3
| HX1 | 1 | Young et al., 2021 | N2 production | 2100.4 | 2237.2415 | TPD N2 | 1.0652 | 16282320 | 2018 | i | 16282320 | 0.6 | 16910747.144 | 0.4 | 23675046.0017 | 32044337.6739 | 22888812.6242 | 603.1 | 816.3
| HX2 | 1 | Young et al., 2021 | N2 production | 2100.4 | 2237.2415 | TPD N2 | 1.0652 | 233836 | 2018 | i | 233836 | 0.6 | 242861.0584 | 0.4 | 340005.4818 | 460199.7593 | 328714.1138 | 603.1 | 816.3
| COD1 | 1 | Young et al., 2021 | N2 production | 2100.4 | 2237.2415 | TPD N2 | 1.0652 | 1922814 | 2018 | i | 1922814 | 0.6 | 1997026.3058 | 0.4 | 2795836.8281 | 3784184.3853 | 2702988.8466 | 603.1 | 816.3
| COD2 | 1 | Young et al., 2021 | N2 production | 2100.4 | 2237.2415 | TPD N2 | 1.0652 | 718557 | 2018 | i | 718557 | 0.6 | 746290.193 | 0.4 | 1044806.2702 | 1414152.4762 | 1010108.9116 | 603.1 | 816.3
| IC1 | 1 | Young et al., 2021 | N2 production | 2100.4 | 2237.2415 | TPD N2 | 1.0652 | 472239 | 2018 | i | 472239 | 0.6 | 490465.3833 | 0.4 | 686651.5367 | 929387.5798 | 663848.2713 | 603.1 | 816.3
| IC2 | 1 | Young et al., 2021 | N2 production | 2100.4 | 2237.2415 | TPD N2 | 1.0652 | 348220 | 2018 | i | 348220 | 0.6 | 361659.7862 | 0.4 | 506323.7007 | 685312.613 | 489509.0093 | 603.1 | 816.3
| AFC | 1 | Young et al., 2021 | N2 production | 2100.4 | 2237.2415 | TPD N2 | 1.0652 | 20206 | 2018 | i | 20206 | 0.6 | 20985.8642 | 0.4 | 29380.2099 | 39766.3163 | 28404.5116 | 603.1 | 816.3
| EVP | 1 | Young et al., 2021 | N2 production | 2100.4 | 2237.2415 | TPD N2 | 1.0652 | 2323722 | 2018 | i | 2323722 | 0.6 | 2413407.621 | 0.4 | 3378770.6694 | 4573189.3507 | 3266563.8219 | 603.1 | 816.3
| HET | 1 | Young et al., 2021 | N2 production | 2100.4 | 2237.2415 | TPD N2 | 1.0652 | 6693570 | 2018 | i | 6693570 | 0.6 | 6951912.8577 | 0.4 | 9732678.0008 | 13173246.6457 | 9409461.8898 | 603.1 | 816.3
| CPR1-A | 1 | Young et al., 2021 | N2 production | 2100.4 | 2237.2415 | TPD N2 | 1.0652 | 5008507.24 | 2018 | i | 5008507.24 | 0.79 | 5264569.6712 | 0.4 | 7370397.5396 | 9975883.7864 | 7125631.276 | 603.1 | 816.3
| CPR1-B | 1 | Young et al., 2021 | N2 production | 2100.4 | 2237.2415 | TPD N2 | 1.0652 | 5008507.24 | 2018 | i | 5008507.24 | 0.79 | 5264569.6712 | 0.4 | 7370397.5396 | 9975883.7864 | 7125631.276 | 603.1 | 816.3
| CPR2 | 1 | Young et al., 2021 | N2 production | 2100.4 | 2237.2415 | TPD N2 | 1.0652 | 9040930.75 | 2018 | i | 9040930.75 | 0.79 | 9503152.8447 | 0.4 | 13304413.9826 | 18007615.8746 | 12862582.7676 | 603.1 | 816.3
| CPR3 | 1 | Young et al., 2021 | N2 production | 2100.4 | 2237.2415 | TPD N2 | 1.0652 | 576461.51 | 2018 | i | 576461.51 | 0.79 | 605933.3923 | 0.4 | 848306.7492 | 1148189.0223 | 820135.0159 | 603.1 | 816.3
| DRAIN | 1 | Young et al., 2021 | N2 production | 2100.4 | 2237.2415 | TPD N2 | 1.0652 | 137623.66 | 2018 | i | 137623.66 | 0.57 | 142664.9498 | 0.4 | 199730.9297 | 270337.1878 | 193097.9913 | 603.1 | 816.3
| PSA | 1 | Young et al., 2021 | N2 production | 2100.4 | 2237.2415 | TPD N2 | 1.0652 | 91719.89 | 2018 | i | 91719.89 | 0.57 | 95079.6796 | 0.4 | 133111.5515 | 180167.4009 | 128691.0007 | 603.1 | 816.3
| Adsorbers of HPT | 1 | Young et al., 2021 | N2 production | 2100.4 | 2237.2415 | TPD N2 | 1.0652 | 10787.04 | 2018 | i | 10787.04 | 0.57 | 11182.1799 | 0.4 | 15655.0518 | 21189.2204 | 15135.1574 | 603.1 | 816.3
| Adsorbers of LPT | 1 | Young et al., 2021 | N2 production | 2100.4 | 2237.2415 | TPD N2 | 1.0652 | 10760.65 | 2018 | i | 10760.65 | 0.57 | 11154.8232 | 0.4 | 15616.7524 | 21137.3819 | 15098.1299 | 603.1 | 816.3
| HPT | 1 | Young et al., 2021 | N2 production | 2100.4 | 2237.2415 | TPD N2 | 1.0652 | 1053314.08 | 2018 | i | 1053314.08 | 0.62 | 1095349.2536 | 0.8 | 1971628.6566 | 2668612.9537 | 1482562.752 | 603.1 | 816.3
| LPT | 1 | Young et al., 2021 | N2 production | 2100.4 | 2237.2415 | TPD N2 | 1.0652 | 1695293.88 | 2018 | i | 1695293.88 | 0.62 | 1762948.8881 | 0.8 | 3173307.9986 | 4295094.212 | 2386163.4511 | 603.1 | 816.3
| AGT | 1 | Young et al., 2021 | N2 production | 2100.4 | 2237.2415 | TPD N2 | 1.0652 | 1743376.67 | 2018 | i | 1743376.67 | 0.62 | 1812950.544 | 0.8 | 3263310.9791 | 4416913.8655 | 2453841.0364 | 603.1 | 816.3
| Sleeve Filter | 1 | Young et al., 2021 | N2 production | 2100.4 | 2237.2415 | TPD N2 | 1.0652 | 803897.81 | 2018 | i | 803897.81 | 0.62 | 835979.3939 | 0.8 | 1504762.909 | 2036706.9518 | 1131503.8621 | 603.1 | 816.3
| Cold Box | 1 | Young et al., 2021 | N2 production | 2100.4 | 2237.2415 | TPD N2 | 1.0652 | 2028665.69 | 2018 | i | 2028665.69 | 0.62 | 2109624.7469 | 0.8 | 3797324.5444 | 5139704.9007 | 2855391.6115 | 603.1 | 816.3
COMPH2 | Centrifugal compressor | 1 | Turton et al. 2018 | Kw | 3000 | 7100 | Kw | 2.3667 | 599000 | 2001 | i | 599000 | 0.79 | 1183028.2805 | 0.4 | 1656239.5927 | 3428831.8021 | 2449165.5729 | 394.3 | 816.3
COMPN2-A | Centrifugal compressor | 1 | Turton et al. 2018 | Kw | 3000 | 3858 | Kw | 1.286 | 599000 | 2001 | i | 599000 | 0.79 | 730679.9453 | 0.4 | 1022951.9234 | 2117767.322 | 1512690.9443 | 394.3 | 816.3
COMPN2-B | Centrifugal compressor | 1 | Turton et al. 2018 | Kw | 3000 | 3802 | Kw | 1.2673 | 599000 | 2001 | i | 599000 | 0.79 | 722288.3334 | 0.4 | 1011203.6667 | 2093445.481 | 1495318.2007 | 394.3 | 816.3
COMPN2-C | Centrifugal compressor | 1 | Turton et al. 2018 | Kw | 3000 | 3821 | Kw | 1.2737 | 599000 | 2001 | i | 599000 | 0.79 | 725138.3782 | 0.4 | 1015193.7295 | 2101705.9128 | 1501218.5091 | 394.3 | 816.3
COMPN2-D | Centrifugal compressor | 1 | Turton et al. 2018 | Kw | 3000 | 5315 | Kw | 1.7717 | 599000 | 2001 | i | 599000 | 0.79 | 941127.8245 | 0.4 | 1317578.9543 | 2727719.2504 | 1948370.8931 | 394.3 | 816.3
TURBINE | Steam Turbine | 1 | U.S DOE, 2016 | Kw | 15000 | 0 | Kw | 0 | 5880000 | 2016 | i | 5880000 | 0.79 | 0 | 0.4 | 0 | 0 | 0 | 541.7 | 816.3
COOLER H2 | Water cooler | 1 | Young et al., 2021 | H2 | 19330 | 7915 | Kw | 0.40947 | 6693570 | 2001 | i | 6693570 | 0.6 | 3917321.7927 | 0.4 | 5484250.5098 | 11353775.5292 | 8109839.6637 | 394.3 | 816.3
COOLER N2 A | Water cooler | 1 | Young et al., 2021 | N2 | 19330 | 3851 | Kw | 0.19922 | 6693570 | 2001 | i | 6693570 | 0.6 | 2542510.811 | 0.4 | 3559515.1355 | 7369090.0459 | 5263635.747 | 394.3 | 816.3
COOLER N2 B | Water cooler | 1 | Young et al., 2021 | N2 | 19330 | 3968.336 | Kw | 0.20529 | 6693570 | 2001 | i | 6693570 | 0.6 | 2588712.1494 | 0.4 | 3624197.0091 | 7502997.7645 | 5359284.1175 | 394.3 | 816.3
COOLER N2 C | Water cooler | 1 | Young et al., 2021 | N2 | 19330 | 4424 | Kw | 0.22887 | 6693570 | 2001 | i | 6693570 | 0.6 | 2763171.0371 | 0.4 | 3868439.4519 | 8008640.945 | 5720457.8178 | 394.3 | 816.3
COOLER N2 D | Water cooler | 1 | Young et al., 2021 | N2 | 19330 | 4008 | Kw | 0.20735 | 6693570 | 2001 | i | 6693570 | 0.6 | 2604205.9379 | 0.4 | 3645888.3131 | 7547904.2099 | 5391360.1499 | 394.3 | 816.3
Ammonia Loop | Ammonia Synthesis | 1 | Brasington et al., 2011 | N2+H2 | 2632 | 2720 | TPD | 1.0334 | 171744000 | 2007 | i | 171744000 | 0.6 | 175166634.1649 | 0.4 | 245233287.8309 | 381012434.0623 | 272151738.616 | 525.4 | 816.3
[17 empty] | 1103130442.466 | 781847023.7183

## AP BH2S
ID | Description | Number Required | Sources | Scaling Stream | Original Equipment Stream Flow | New Flows | stream flow units | Size Ratio | Original Equip Cost (per unit) | Base Year | COST BASIS: installed (i) or bare (b) | Total Original Equip Cost (Req'd & Spare) in Base Year | Scaling Exponent | Scaled Cost in Base Year | Installation Factor | Installed Cost in Base Year | Installed Cost | Scaled Uninstalled Cost | CE Index base year | CE Index
| HX1 | 1 | Young et al., 2021 | N2 production | 2100.4 | 2237.2415 | TPD N2 | 1.0652 | 16282320 | 2018 | i | 16282320 | 0.6 | 16910747.144 | 0.4 | 23675046.0017 | 32044337.6739 | 22888812.6242 | 603.1 | 816.3
| HX2 | 1 | Young et al., 2021 | N2 production | 2100.4 | 2237.2415 | TPD N2 | 1.0652 | 233836 | 2018 | i | 233836 | 0.6 | 242861.0584 | 0.4 | 340005.4818 | 460199.7593 | 328714.1138 | 603.1 | 816.3
| COD1 | 1 | Young et al., 2021 | N2 production | 2100.4 | 2237.2415 | TPD N2 | 1.0652 | 1922814 | 2018 | i | 1922814 | 0.6 | 1997026.3058 | 0.4 | 2795836.8281 | 3784184.3853 | 2702988.8466 | 603.1 | 816.3
| COD2 | 1 | Young et al., 2021 | N2 production | 2100.4 | 2237.2415 | TPD N2 | 1.0652 | 718557 | 2018 | i | 718557 | 0.6 | 746290.193 | 0.4 | 1044806.2702 | 1414152.4762 | 1010108.9116 | 603.1 | 816.3
| IC1 | 1 | Young et al., 2021 | N2 production | 2100.4 | 2237.2415 | TPD N2 | 1.0652 | 472239 | 2018 | i | 472239 | 0.6 | 490465.3833 | 0.4 | 686651.5367 | 929387.5798 | 663848.2713 | 603.1 | 816.3
| IC2 | 1 | Young et al., 2021 | N2 production | 2100.4 | 2237.2415 | TPD N2 | 1.0652 | 348220 | 2018 | i | 348220 | 0.6 | 361659.7862 | 0.4 | 506323.7007 | 685312.613 | 489509.0093 | 603.1 | 816.3
| AFC | 1 | Young et al., 2021 | N2 production | 2100.4 | 2237.2415 | TPD N2 | 1.0652 | 20206 | 2018 | i | 20206 | 0.6 | 20985.8642 | 0.4 | 29380.2099 | 39766.3163 | 28404.5116 | 603.1 | 816.3
| EVP | 1 | Young et al., 2021 | N2 production | 2100.4 | 2237.2415 | TPD N2 | 1.0652 | 2323722 | 2018 | i | 2323722 | 0.6 | 2413407.621 | 0.4 | 3378770.6694 | 4573189.3507 | 3266563.8219 | 603.1 | 816.3
| HET | 1 | Young et al., 2021 | N2 production | 2100.4 | 2237.2415 | TPD N2 | 1.0652 | 6693570 | 2018 | i | 6693570 | 0.6 | 6951912.8577 | 0.4 | 9732678.0008 | 13173246.6457 | 9409461.8898 | 603.1 | 816.3
| CPR1-A | 1 | Young et al., 2021 | N2 production | 2100.4 | 2237.2415 | TPD N2 | 1.0652 | 5008507.24 | 2018 | i | 5008507.24 | 0.79 | 5264569.6712 | 0.4 | 7370397.5396 | 9975883.7864 | 7125631.276 | 603.1 | 816.3
| CPR1-B | 1 | Young et al., 2021 | N2 production | 2100.4 | 2237.2415 | TPD N2 | 1.0652 | 5008507.24 | 2018 | i | 5008507.24 | 0.79 | 5264569.6712 | 0.4 | 7370397.5396 | 9975883.7864 | 7125631.276 | 603.1 | 816.3
| CPR2 | 1 | Young et al., 2021 | N2 production | 2100.4 | 2237.2415 | TPD N2 | 1.0652 | 9040930.75 | 2018 | i | 9040930.75 | 0.79 | 9503152.8447 | 0.4 | 13304413.9826 | 18007615.8746 | 12862582.7676 | 603.1 | 816.3
| CPR3 | 1 | Young et al., 2021 | N2 production | 2100.4 | 2237.2415 | TPD N2 | 1.0652 | 576461.51 | 2018 | i | 576461.51 | 0.79 | 605933.3923 | 0.4 | 848306.7492 | 1148189.0223 | 820135.0159 | 603.1 | 816.3
| DRAIN | 1 | Young et al., 2021 | N2 production | 2100.4 | 2237.2415 | TPD N2 | 1.0652 | 137623.66 | 2018 | i | 137623.66 | 0.57 | 142664.9498 | 0.4 | 199730.9297 | 270337.1878 | 193097.9913 | 603.1 | 816.3
| PSA | 1 | Young et al., 2021 | N2 production | 2100.4 | 2237.2415 | TPD N2 | 1.0652 | 91719.89 | 2018 | i | 91719.89 | 0.57 | 95079.6796 | 0.4 | 133111.5515 | 180167.4009 | 128691.0007 | 603.1 | 816.3
| Adsorbers of HPT | 1 | Young et al., 2021 | N2 production | 2100.4 | 2237.2415 | TPD N2 | 1.0652 | 10787.04 | 2018 | i | 10787.04 | 0.57 | 11182.1799 | 0.4 | 15655.0518 | 21189.2204 | 15135.1574 | 603.1 | 816.3
| Adsorbers of LPT | 1 | Young et al., 2021 | N2 production | 2100.4 | 2237.2415 | TPD N2 | 1.0652 | 10760.65 | 2018 | i | 10760.65 | 0.57 | 11154.8232 | 0.4 | 15616.7524 | 21137.3819 | 15098.1299 | 603.1 | 816.3
| HPT | 1 | Young et al., 2021 | N2 production | 2100.4 | 2237.2415 | TPD N2 | 1.0652 | 1053314.08 | 2018 | i | 1053314.08 | 0.62 | 1095349.2536 | 0.8 | 1971628.6566 | 2668612.9537 | 1482562.752 | 603.1 | 816.3
| LPT | 1 | Young et al., 2021 | N2 production | 2100.4 | 2237.2415 | TPD N2 | 1.0652 | 1695293.88 | 2018 | i | 1695293.88 | 0.62 | 1762948.8881 | 0.8 | 3173307.9986 | 4295094.212 | 2386163.4511 | 603.1 | 816.3
| AGT | 1 | Young et al., 2021 | N2 production | 2100.4 | 2237.2415 | TPD N2 | 1.0652 | 1743376.67 | 2018 | i | 1743376.67 | 0.62 | 1812950.544 | 0.8 | 3263310.9791 | 4416913.8655 | 2453841.0364 | 603.1 | 816.3
| Sleeve Filter | 1 | Young et al., 2021 | N2 production | 2100.4 | 2237.2415 | TPD N2 | 1.0652 | 803897.81 | 2018 | i | 803897.81 | 0.62 | 835979.3939 | 0.8 | 1504762.909 | 2036706.9518 | 1131503.8621 | 603.1 | 816.3
| Cold Box | 1 | Young et al., 2021 | N2 production | 2100.4 | 2237.2415 | TPD N2 | 1.0652 | 2028665.69 | 2018 | i | 2028665.69 | 0.62 | 2109624.7469 | 0.8 | 3797324.5444 | 5139704.9007 | 2855391.6115 | 603.1 | 816.3
COMPH2 | Centrifugal compressor | 1 | Turton et al 2018 | Kw | 3000 | 7100 | Kw | 2.3667 | 599000 | 2001 | i | 599000 | 0.79 | 1183028.2805 | 0.4 | 1656239.5927 | 3428831.8021 | 2449165.5729 | 394.3 | 816.3
COMPN2-A | Centrifugal compressor | 1 | Turton et al 2018 | Kw | 3000 | 3858 | Kw | 1.286 | 599000 | 2001 | i | 599000 | 0.79 | 730679.9453 | 0.4 | 1022951.9234 | 2117767.322 | 1512690.9443 | 394.3 | 816.3
COMPN2-B | Centrifugal compressor | 1 | Turton et al 2018 | Kw | 3000 | 3802 | Kw | 1.2673 | 599000 | 2001 | i | 599000 | 0.79 | 722288.3334 | 0.4 | 1011203.6667 | 2093445.481 | 1495318.2007 | 394.3 | 816.3
COMPN2-C | Centrifugal compressor | 1 | Turton et al 2018 | Kw | 3000 | 3821 | Kw | 1.2737 | 599000 | 2001 | i | 599000 | 0.79 | 725138.3782 | 0.4 | 1015193.7295 | 2101705.9128 | 1501218.5091 | 394.3 | 816.3
COMPN2-D | Centrifugal compressor | 1 | Turton et al 2018 | Kw | 3000 | 5315 | Kw | 1.7717 | 599000 | 2001 | i | 599000 | 0.79 | 941127.8245 | 0.4 | 1317578.9543 | 2727719.2504 | 1948370.8931 | 394.3 | 816.3
TURBINE | Steam Turbine | 1 | U.S DOE, 2016 | Kw | 15000 | 25000 | Kw | 1.6667 | 5880000 | 2016 | i | 5880000 | 0.79 | 8803144.6539 | 0.4 | 12324402.5155 | 18571921.3095 | 13265658.0782 | 541.7 | 816.3
COOLER H2 | Water cooler | 1 | Young et al., 2021 | H2 | 19330 | 7915 | Kw | 0.40947 | 6693570 | 2001 | i | 6693570 | 0.6 | 3917321.7927 | 0.4 | 5484250.5098 | 11353775.5292 | 8109839.6637 | 394.3 | 816.3
COOLER N2 A | Water cooler | 1 | Young et al., 2021 | N2 | 19330 | 3851 | Kw | 0.19922 | 6693570 | 2001 | i | 6693570 | 0.6 | 2542510.811 | 0.4 | 3559515.1355 | 7369090.0459 | 5263635.747 | 394.3 | 816.3
COOLER N2 B | Water cooler | 1 | Young et al., 2021 | N2 | 19330 | 3968.336 | Kw | 0.20529 | 6693570 | 2001 | i | 6693570 | 0.6 | 2588712.1494 | 0.4 | 3624197.0091 | 7502997.7645 | 5359284.1175 | 394.3 | 816.3
COOLER N2 C | Water cooler | 1 | Young et al., 2021 | N2 | 19330 | 4424 | Kw | 0.22887 | 6693570 | 2001 | i | 6693570 | 0.6 | 2763171.0371 | 0.4 | 3868439.4519 | 8008640.945 | 5720457.8178 | 394.3 | 816.3
COOLER N2 D | Water cooler | 1 | Young et al., 2021 | N2 | 19330 | 4008 | Kw | 0.20735 | 6693570 | 2001 | i | 6693570 | 0.6 | 2604205.9379 | 0.4 | 3645888.3131 | 7547904.2099 | 5391360.1499 | 394.3 | 816.3
Ammonia Loop | Ammonia Synthesis | 1 | Brasington et al., 2011 | N2+H2 | 2632 | 2720 | TPD | 1.0334 | 171744000 | 2007 | i | 171744000 | 0.6 | 175166634.1649 | 0.4 | 245233287.8309 | 381012434.0623 | 272151738.616 | 525.4 | 816.3
3.1 | Feedwater System | 1 | Lewis et al., 2022 | H2 output | 483013 | 483013 | kg H2/day | 1 | 25000 | 2018 | i | 25000 | 0.6 | 25000 | 0.5 | 37500 | 50756.508 | 33837.672 | 603.1 | 816.3
3.2 | Water Makeup & Pretreating | 1 | Lewis et al., 2022 | H2 output | 483013 | 483013 | kg H2/day | 1 | 2272000 | 2018 | i | 2272000 | 0.6 | 2272000 | 0.5 | 3408000 | 4612751.4508 | 3075167.6339 | 603.1 | 816.3
3.3 | Other Feedwater Subsystems | 1 | Lewis et al., 2022 | H2 output | 483013 | 483013 | kg H2/day | 1 | 741000 | 2018 | i | 741000 | 0.6 | 741000 | 0.5 | 1111500 | 1504422.8984 | 1002948.5989 | 603.1 | 816.3
3.4 | Service Water Systems | 1 | Lewis et al., 2022 | H2 output | 483013 | 483013 | kg H2/day | 1 | 689000 | 2018 | i | 689000 | 0.6 | 689000 | 0.5 | 1033500 | 1398849.3616 | 932566.2411 | 603.1 | 816.3
3.7 | Wastewater Treatment Equipment | 1 | Lewis et al., 2022 | H2 output | 483013 | 483013 | kg H2/day | 1 | 945000 | 2018 | i | 945000 | 0.6 | 945000 | 0.5 | 1417500 | 1918596.004 | 1279064.0027 | 603.1 | 816.3
4.1 | Primary Reformer | 1 | Lewis et al., 2022 | H2 output | 483013 | 483013 | kg H2/day | 1 | 25327000 | 2018 | i | 25327000 | 0.56 | 25327000 | 0.4 | 35457800 | 47992376.2892 | 34280268.778 | 603.1 | 816.3
4.2 | Air Blower | 1 | Lewis et al., 2022 | H2 output | 483013 | 483013 | kg H2/day | 1 | 634000 | 2018 | i | 634000 | 0.59 | 634000 | 0.4 | 887600 | 1201372.7077 | 858123.3626 | 603.1 | 816.3
4.3 | Sulfur Guard Bed | 1 | Lewis et al., 2022 | H2 output | 483013 | 483013 | kg H2/day | 1 | 192000 | 2018 | i | 192000 | 0.56 | 192000 | 0.4 | 268800 | 363822.6496 | 259873.3212 | 603.1 | 816.3
4.4 | Prereformer | 1 | Lewis et al., 2022 | H2 output | 483013 | 483013 | kg H2/day | 1 | 1273000 | 2018 | i | 1273000 | 0.56 | 1273000 | 0.4 | 1782200 | 2412219.9635 | 1723014.2597 | 603.1 | 816.3
4.5 | Syngas Coolers | 1 | Lewis et al., 2022 | H2 output | 483013 | 483013 | kg H2/day | 1 | 9113000 | 2018 | i | 9113000 | 0.44 | 9113000 | 0.4 | 12758200 | 17268311.4906 | 12334508.2076 | 603.1 | 816.3
6.7 | Water Gas Shift (WGS) Reactors | 1 | Lewis et al., 2022 | H2 output | 483013 | 483013 | kg H2/day | 1 | 1764000 | 2018 | i | 1764000 | 0.56 | 1764000 | 0.4 | 2469600 | 3342620.5936 | 2387586.1383 | 603.1 | 816.3
6.12 | Gas Cleanup Foundations | 1 | Lewis et al., 2022 | H2 output | 483013 | 483013 | kg H2/day | 1 | 0 | 2018 | i | 0 | 0.6 | 0 |  | 0 | 0 | 0 | 603.1 | 816.3
7.1 | Pressure Swing Adsorber | 1 | Lewis et al., 2022 | H2 output | 483013 | 483013 | kg H2/day | 1 | 16112000 | 2018 | i | 16112000 | 0.5 | 16112000 | 0.8 | 29001600 | 39253865.1633 | 21807702.8685 | 603.1 | 816.3
7.2 | Hydrogen Compressor | 1 | Lewis et al., 2022 | H2 output | 483013 | 483013 | kg H2/day | 1 | 6844000 | 2018 | i | 6844000 | 0.69 | 6844000 | 0.4 | 9581600 | 12968761.5321 | 9263401.0943 | 603.1 | 816.3
9.1 | Cooling Towers | 1 | Lewis et al., 2022 | H2 output | 483013 | 483013 | kg H2/day | 1 | 1485000 | 2018 | i | 1485000 | 0.34 | 1485000 | 0.8 | 2673000 | 3617923.8932 | 2009957.7185 | 603.1 | 816.3
9.2 | Circulating Water Pumps | 1 | Lewis et al., 2022 | H2 output | 483013 | 483013 | kg H2/day | 1 | 200000 | 2018 | i | 200000 | 0.6 | 200000 | 0.5 | 300000 | 406052.0643 | 270701.3762 | 603.1 | 816.3
9.3 | Circulating Water System Auxiliaries | 1 | Lewis et al., 2022 | H2 output | 483013 | 483013 | kg H2/day | 1 | 2605000 | 2018 | i | 2605000 | 0.6 | 2605000 | 0.5 | 3907500 | 5288828.138 | 3525885.4253 | 603.1 | 816.3
9.5 | Make-up Water System | 1 | Lewis et al., 2022 | H2 output | 483013 | 483013 | kg H2/day | 1 | 230000 | 2018 | i | 230000 | 0.6 | 230000 | 0.5 | 345000 | 466959.874 | 311306.5827 | 603.1 | 816.3
9.6 | Component Cooling Water System | 1 | Lewis et al., 2022 | H2 output | 483013 | 483013 | kg H2/day | 1 | 84000 | 2018 | i | 84000 | 0.6 | 84000 | 0.5 | 126000 | 170541.867 | 113694.578 | 603.1 | 816.3
12.7 | Distributed Control System Equipment | 1 | Lewis et al., 2022 | H2 output | 483013 | 483013 | kg H2/day | 1 | 6704000 | 2018 | i | 6704000 | 0.6 | 6704000 | 0.5 | 10056000 | 13610865.1965 | 9073910.131 | 603.1 | 816.3
13.3 | Site Facilities | 1 | Lewis et al., 2022 | H2 output | 483013 | 483013 | kg H2/day | 1 | 1548000 | 2018 | i | 1548000 | 0.6 | 1548000 | 0.5 | 2322000 | 3142842.9779 | 2095228.652 | 603.1 | 816.3
| Flue Gas Cooler / Steam Generator #3 | 1 | Spath et al., 2005 | Hydrogen flow | 140800 | 483013 | kg H2/day | 3.4305 | 26143 | 2002 | i | 26143 | 0.6 | 54773.3271 | 2.47 | 190063.4449 | 392186.0214 | 113021.9082 | 395.6 | 816.3
| Rotary Biomass Dryer | 2 | Spath et al., 2005 | Hydrogen flow | 140800 | 483013 | kg H2/day | 3.4305 | 3813728 | 2002 | i | 7627456 | 0.6 | 7990306.0505 | 2.47 | 27726361.9953 | 57211904.188 | 16487580.4576 | 395.6 | 816.3
| Post-tar Reformer Cooler / Steam Generator #1 | 1 | Spath et al., 2005 | Hydrogen flow | 140800 | 483013 | kg H2/day | 3.4305 | 69089 | 2002 | i | 69089 | 0.6 | 144751.3443 | 2.47 | 502287.1647 | 1036443.4088 | 298686.8613 | 395.6 | 816.3
| Post-tar Reformer Cooler / BFW Preheater #2 | 1 | Spath et al., 2005 | Hydrogen flow | 140800 | 483013 | kg H2/day | 3.4305 | 99389 | 2002 | i | 99389 | 0.6 | 208234.1814 | 2.47 | 722572.6094 | 1490990.953 | 429680.3899 | 395.6 | 816.3
| Indirectly-heated Biomass Gasifier | 2 | Spath et al., 2005 | Hydrogen flow | 140800 | 483013 | kg H2/day | 3.4305 | 3318302 | 2002 | i | 6636604 | 0.6 | 6952317.6661 | 2.47 | 24124542.3013 | 49779736.8063 | 14345745.4773 | 395.6 | 816.3
| Flue Gas Cooler / Steam Generator #3 | 1 | Spath et al., 2005 | Hydrogen flow | 140800 | 483013 | kg H2/day | 3.4305 | 26143 | 2002 | i | 26143 | 0.6 | 54773.3271 | 2.47 | 190063.4449 | 392186.0214 | 113021.9082 | 395.6 | 816.3
| Rotary Biomass Dryer | 2 | Spath et al., 2005 | Hydrogen flow | 140800 | 483013 | kg H2/day | 3.4305 | 3813728 | 2002 | i | 7627456 | 0.6 | 7990306.0505 | 2.47 | 27726361.9953 | 57211904.188 | 16487580.4576 | 395.6 | 816.3
| Post-tar Reformer Cooler / Steam Generator #1 | 1 | Spath et al., 2005 | Hydrogen flow | 140800 | 483013 | kg H2/day | 3.4305 | 69089 | 2002 | i | 69089 | 0.6 | 144751.3443 | 2.47 | 502287.1647 | 1036443.4088 | 298686.8613 | 395.6 | 816.3
| Post-tar Reformer Cooler / BFW Preheater #2 | 1 | Spath et al., 2005 | Hydrogen flow | 140800 | 483013 | kg H2/day | 3.4305 | 99389 | 2002 | i | 99389 | 0.6 | 208234.1814 | 2.47 | 722572.6094 | 1490990.953 | 429680.3899 | 395.6 | 816.3
| Indirectly-heated Biomass Gasifier | 2 | Spath et al., 2005 | Hydrogen flow | 140800 | 483013 | kg H2/day | 3.4305 | 3318302 | 2002 | i | 6636604 | 0.6 | 6952317.6661 | 2.47 | 24124542.3013 | 49779736.8063 | 14345745.4773 | 395.6 | 816.3
| Water-cooled Aftercooler | 1 | Spath et al., 2005 | Hydrogen flow | 140800 | 483013 | kg H2/day | 3.4305 | 20889 | 2002 | i | 20889 | 0.6 | 43765.445 | 2.47 | 151866.0942 | 313367.7773 | 90307.7168 | 395.6 | 816.3
| LO-CAT Preheater | 1 | Spath et al., 2005 | Hydrogen flow | 140800 | 483013 | kg H2/day | 3.4305 | 4743 | 2002 | i | 4743 | 0.6 | 9937.2639 | 2.47 | 34482.3058 | 71152.4423 | 20505.0266 | 395.6 | 816.3
| ZnO Bed Preheater | 1 | Spath et al., 2005 | Hydrogen flow | 140800 | 483013 | kg H2/day | 3.4305 | 71389 | 2002 | i | 71389 | 0.6 | 149570.1735 | 2.47 | 519008.502 | 1070947.0177 | 308630.2645 | 395.6 | 816.3
| Syngas Compressor | 1 | Spath et al., 2005 | Hydrogen flow | 140800 | 483013 | kg H2/day | 3.4305 | 4817834 | 2002 | i | 4817834 | 0.6 | 10094051.8465 | 2.47 | 35026359.9075 | 72275069.7484 | 20828550.3598 | 395.6 | 816.3
| Reformer Flue Gas Blower | 1 | Spath et al., 2005 | Hydrogen flow | 140800 | 483013 | kg H2/day | 3.4305 | 54250 | 2002 | i | 54250 | 0.6 | 113661.5153 | 2.47 | 394405.4579 | 813835.1246 | 234534.618 | 395.6 | 816.3
| Sludge Pump | 1 | Spath et al., 2005 | Hydrogen flow | 140800 | 483013 | kg H2/day | 3.4305 | 3911 | 2002 | i | 3911 | 0.6 | 8194.1048 | 2.47 | 28433.5437 | 58671.1368 | 16908.1086 | 395.6 | 816.3
| LO-CAT Oxidizer Vessel | 1 | Spath et al., 2005 | Hydrogen flow | 140800 | 483013 | kg H2/day | 3.4305 | 1000000 | 2002 | i | 1000000 | 0.6 | 2095143.1383 | 2.47 | 7270146.6899 | 15001569.1177 | 4323218.7659 | 395.6 | 816.3
[17 empty] | 940144529.3079 | 528806469.9628

## AP AEC
ID | Description | Number Required | Sources | Scaling Stream | Original Equipment Stream Flow | New Flows | stream flow units | Size Ratio | Original Equip Cost (per unit) | Base Year | COST BASIS: installed (i) or bare (b) | Total Original Equip Cost (Req'd & Spare) in Base Year | Scaling Exponent | Scaled Cost in Base Year | Installation Factor | Installed Cost in Base Year | Installed Cost | Scaled Uninstalled Cost | CE Index base year | CE Index
| HX1 | 1 | Lewis et al., 2022 | N2 production | 2100.4 | 2237.2415 | TPD N2 | 1.0652 | 16282320 | 2018 | i | 16282320 | 0.6 | 16910747.144 | 0.4 | 23675046.0017 | 32044337.6739 | 22888812.6242 | 603.1 | 816.3
| HX2 | 1 | Lewis et al., 2022 | N2 production | 2100.4 | 2237.2415 | TPD N2 | 1.0652 | 233836 | 2018 | i | 233836 | 0.6 | 242861.0584 | 0.4 | 340005.4818 | 460199.7593 | 328714.1138 | 603.1 | 816.3
| COD1 | 1 | Lewis et al., 2022 | N2 production | 2100.4 | 2237.2415 | TPD N2 | 1.0652 | 1922814 | 2018 | i | 1922814 | 0.6 | 1997026.3058 | 0.4 | 2795836.8281 | 3784184.3853 | 2702988.8466 | 603.1 | 816.3
| COD2 | 1 | Lewis et al., 2022 | N2 production | 2100.4 | 2237.2415 | TPD N2 | 1.0652 | 718557 | 2018 | i | 718557 | 0.6 | 746290.193 | 0.4 | 1044806.2702 | 1414152.4762 | 1010108.9116 | 603.1 | 816.3
| IC1 | 1 | Lewis et al., 2022 | N2 production | 2100.4 | 2237.2415 | TPD N2 | 1.0652 | 472239 | 2018 | i | 472239 | 0.6 | 490465.3833 | 0.4 | 686651.5367 | 929387.5798 | 663848.2713 | 603.1 | 816.3
| IC2 | 1 | Lewis et al., 2022 | N2 production | 2100.4 | 2237.2415 | TPD N2 | 1.0652 | 348220 | 2018 | i | 348220 | 0.6 | 361659.7862 | 0.4 | 506323.7007 | 685312.613 | 489509.0093 | 603.1 | 816.3
| AFC | 1 | Lewis et al., 2022 | N2 production | 2100.4 | 2237.2415 | TPD N2 | 1.0652 | 20206 | 2018 | i | 20206 | 0.6 | 20985.8642 | 0.4 | 29380.2099 | 39766.3163 | 28404.5116 | 603.1 | 816.3
| EVP | 1 | Lewis et al., 2022 | N2 production | 2100.4 | 2237.2415 | TPD N2 | 1.0652 | 2323722 | 2018 | i | 2323722 | 0.6 | 2413407.621 | 0.4 | 3378770.6694 | 4573189.3507 | 3266563.8219 | 603.1 | 816.3
| HET | 1 | Lewis et al., 2022 | N2 production | 2100.4 | 2237.2415 | TPD N2 | 1.0652 | 6693570 | 2018 | i | 6693570 | 0.6 | 6951912.8577 | 0.4 | 9732678.0008 | 13173246.6457 | 9409461.8898 | 603.1 | 816.3
| CPR1-A | 1 | Lewis et al., 2022 | N2 production | 2100.4 | 2237.2415 | TPD N2 | 1.0652 | 5008507.24 | 2018 | i | 5008507.24 | 0.79 | 5264569.6712 | 0.4 | 7370397.5396 | 9975883.7864 | 7125631.276 | 603.1 | 816.3
| CPR1-B | 1 | Lewis et al., 2022 | N2 production | 2100.4 | 2237.2415 | TPD N2 | 1.0652 | 5008507.24 | 2018 | i | 5008507.24 | 0.79 | 5264569.6712 | 0.4 | 7370397.5396 | 9975883.7864 | 7125631.276 | 603.1 | 816.3
| CPR2 | 1 | Lewis et al., 2022 | N2 production | 2100.4 | 2237.2415 | TPD N2 | 1.0652 | 9040930.75 | 2018 | i | 9040930.75 | 0.79 | 9503152.8447 | 0.4 | 13304413.9826 | 18007615.8746 | 12862582.7676 | 603.1 | 816.3
| CPR3 | 1 | Lewis et al., 2022 | N2 production | 2100.4 | 2237.2415 | TPD N2 | 1.0652 | 576461.51 | 2018 | i | 576461.51 | 0.79 | 605933.3923 | 0.4 | 848306.7492 | 1148189.0223 | 820135.0159 | 603.1 | 816.3
| DRAIN | 1 | Lewis et al., 2022 | N2 production | 2100.4 | 2237.2415 | TPD N2 | 1.0652 | 137623.66 | 2018 | i | 137623.66 | 0.57 | 142664.9498 | 0.4 | 199730.9297 | 270337.1878 | 193097.9913 | 603.1 | 816.3
| PSA | 1 | Lewis et al., 2022 | N2 production | 2100.4 | 2237.2415 | TPD N2 | 1.0652 | 91719.89 | 2018 | i | 91719.89 | 0.57 | 95079.6796 | 0.4 | 133111.5515 | 180167.4009 | 128691.0007 | 603.1 | 816.3
| Adsorbers of HPT | 1 | Lewis et al., 2022 | N2 production | 2100.4 | 2237.2415 | TPD N2 | 1.0652 | 10787.04 | 2018 | i | 10787.04 | 0.57 | 11182.1799 | 0.4 | 15655.0518 | 21189.2204 | 15135.1574 | 603.1 | 816.3
| Adsorbers of LPT | 1 | Lewis et al., 2022 | N2 production | 2100.4 | 2237.2415 | TPD N2 | 1.0652 | 10760.65 | 2018 | i | 10760.65 | 0.57 | 11154.8232 | 0.4 | 15616.7524 | 21137.3819 | 15098.1299 | 603.1 | 816.3
| HPT | 1 | Lewis et al., 2022 | N2 production | 2100.4 | 2237.2415 | TPD N2 | 1.0652 | 1053314.08 | 2018 | i | 1053314.08 | 0.62 | 1095349.2536 | 0.8 | 1971628.6566 | 2668612.9537 | 1482562.752 | 603.1 | 816.3
| LPT | 1 | Lewis et al., 2022 | N2 production | 2100.4 | 2237.2415 | TPD N2 | 1.0652 | 1695293.88 | 2018 | i | 1695293.88 | 0.62 | 1762948.8881 | 0.8 | 3173307.9986 | 4295094.212 | 2386163.4511 | 603.1 | 816.3
| AGT | 1 | Lewis et al., 2022 | N2 production | 2100.4 | 2237.2415 | TPD N2 | 1.0652 | 1743376.67 | 2018 | i | 1743376.67 | 0.62 | 1812950.544 | 0.8 | 3263310.9791 | 4416913.8655 | 2453841.0364 | 603.1 | 816.3
| Sleeve Filter | 1 | Lewis et al., 2022 | N2 production | 2100.4 | 2237.2415 | TPD N2 | 1.0652 | 803897.81 | 2018 | i | 803897.81 | 0.62 | 835979.3939 | 0.8 | 1504762.909 | 2036706.9518 | 1131503.8621 | 603.1 | 816.3
| Cold Box | 1 | Lewis et al., 2022 | N2 production | 2100.4 | 2237.2415 | TPD N2 | 1.0652 | 2028665.69 | 2018 | i | 2028665.69 | 0.62 | 2109624.7469 | 0.8 | 3797324.5444 | 5139704.9007 | 2855391.6115 | 603.1 | 816.3
COMPH2 | Centrifugal compressor | 1 | Turton et al. 2018 | Kw | 3000 | 23683 | Kw | 7.8943 | 599000 | 2001 | i | 599000 | 0.79 | 3064121.8799 | 0.4 | 4289770.6318 | 8880902.2743 | 6343501.6245 | 394.3 | 816.3
COMPN2-A | Centrifugal compressor | 1 | Turton et al. 2018 | Kw | 3000 | 3858 | Kw | 1.286 | 599000 | 2001 | i | 599000 | 0.79 | 730679.9453 | 0.4 | 1022951.9234 | 2117767.322 | 1512690.9443 | 394.3 | 816.3
COMPN2-B | Centrifugal compressor | 1 | Turton et al. 2018 | Kw | 3000 | 3802 | Kw | 1.2673 | 599000 | 2001 | i | 599000 | 0.79 | 722288.3334 | 0.4 | 1011203.6667 | 2093445.481 | 1495318.2007 | 394.3 | 816.3
COMPN2-C | Centrifugal compressor | 1 | Turton et al. 2018 | Kw | 3000 | 3821 | Kw | 1.2737 | 599000 | 2001 | i | 599000 | 0.79 | 725138.3782 | 0.4 | 1015193.7295 | 2101705.9128 | 1501218.5091 | 394.3 | 816.3
COMPN2-D | Centrifugal compressor | 1 | Turton et al. 2018 | Kw | 3000 | 5315 | Kw | 1.7717 | 599000 | 2001 | i | 599000 | 0.79 | 941127.8245 | 0.4 | 1317578.9543 | 2727719.2504 | 1948370.8931 | 394.3 | 816.3
TURBINE | Steam Turbine | 1 | U.S DOE, 2016 | Kw | 15000 | 0 | Kw | 0 | 5880000 | 2016 | i | 5880000 | 0.79 | 0 | 0.4 | 0 | 0 | 0 | 541.7 | 816.3
COOLER H2 | Water cooler | 1 | Young et al., 2021 | H2 | 19330 | 26213 | Kw | 1.3561 | 6693570 | 2001 | i | 6693570 | 0.6 | 8035792.8648 | 0.4 | 11250110.0107 | 23290552.3758 | 16636108.8398 | 394.3 | 816.3
COOLER N2 A | Water cooler | 1 | Young et al., 2021 | N2 | 19330 | 3851 | Kw | 0.19922 | 6693570 | 2001 | i | 6693570 | 0.6 | 2542510.811 | 0.4 | 3559515.1355 | 7369090.0459 | 5263635.747 | 394.3 | 816.3
COOLER N2 B | Water cooler | 1 | Young et al., 2021 | N2 | 19330 | 3968.336 | Kw | 0.20529 | 6693570 | 2001 | i | 6693570 | 0.6 | 2588712.1494 | 0.4 | 3624197.0091 | 7502997.7645 | 5359284.1175 | 394.3 | 816.3
COOLER N2 C | Water cooler | 1 | Young et al., 2021 | N2 | 19330 | 4424 | Kw | 0.22887 | 6693570 | 2001 | i | 6693570 | 0.6 | 2763171.0371 | 0.4 | 3868439.4519 | 8008640.945 | 5720457.8178 | 394.3 | 816.3
COOLER N2 D | Water cooler | 1 | Young et al., 2021 | N2 | 19330 | 4008 | Kw | 0.20735 | 6693570 | 2001 | i | 6693570 | 0.6 | 2604205.9379 | 0.4 | 3645888.3131 | 7547904.2099 | 5391360.1499 | 394.3 | 816.3
Ammonia Loop | Ammonia Synthesis | 1 | Brasington et al., 2011 | N2+H2 | 2632 | 2720 | TPD | 1.0334 | 171744000 | 2007 | i | 171744000 | 0.6 | 175166634.1649 | 0.4 | 245233287.8309 | 381012434.0623 | 272151738.616 | 525.4 | 816.3
[17 empty] | 567914372.9883 | 402707562.7879

## References
References not mentioned in the SI
U.S. DOE. (2016). Combined heat and power technology fact sheet series. U.S. Department of Energy.