## Sheet1
Table 7S Calculated physical eruptions parameters of various stages in Changbaishan volcano
Eruption | Sample | Nv(/m3) | H2O concentration Cw (wt.%) | SiO2 concentration Cs (wt.%) | Temperature T(K) | Initial saturation pressure Pw(Pa) | Interfacial tension s(N/m) | X | m | m(1wt%) | DZB2000(1wt%,T,P(Cw)) | DZB2000(Cw,T,P(Cw)) | DZB2004(P,T,Cs) | D (m2/s) | decompression rate dp/dt (Pa/s)① | log(D) | Column height HT(km) | Mass eruption rate(×108 kg/s) | Decompression rate dp/dt (×109Pa/s) ③
Black-gray and yellow pumices from the TWF eruption | 03TWF1-1 | 1850000000000000 | 3.5 | 65.974 | 1219.899 | 68600000 | 0.1861 | 0.05845 | -24.992 | -24.9197 | 5.4086 | 15.0677 | 3.2396e-12 | 9.0251e-12 | 345914623.1635 | -11.0445 | 25.0559 | 302691027.6025 | 3.8~11.1(5.34)
| 08TC8-1 | 1850000000000000 | 3.5 | 69.012 | 1176.3045 | 68600000 | 0.1861 | 0.05845 | -25.1477 | -25.0728 | 3.9488 | 11.3453 | 2.4702e-12 | 7.097e-12 | 277006346.6947 | -11.1489 | 23.7023 | 242393151.7165 | 3.8~11.1(5.34)
| 08TC8-2 | 1850000000000000 | 3.5 | 70.499 | 1156.0827 | 68600000 | 0.1861 | 0.05845 | -25.224 | -25.1477 | 3.3839 | 9.8665 | 2.2066e-12 | 6.4337e-12 | 253304330.9342 | -11.1915 | 23.1781 | 221652809.9489 | 3.8~11.1(5.34)
| 08TC8-3 | 8250000000000000 | 3.5 | 68.7 | 1180.6375 | 68600000 | 0.1861 | 0.05845 | -25.1318 | -25.0571 | 4.0787 | 11.6819 | 2.5336e-12 | 7.2564e-12 | 765939169.5793 | -11.1393 | 30.5644 | 670231608.5994 | 10.29~30.08(14.46)
| HSG-3a | 8250000000000000 | 3.5 | 65.5595 | 1226.0989 | 68600000 | 0.1861 | 0.05845 | -24.9708 | -24.8988 | 5.6453 | 15.6599 | 3.376e-12 | 9.3648e-12 | 969992205.9887 | -11.0285 | 32.4235 | 848787295.8707 | 10.29~30.08(14.46)
| HSG-3b | 8250000000000000 | 3.5 | 66.0523 | 1218.7356 | 68600000 | 0.1861 | 0.05845 | -24.996 | -24.9237 | 5.365 | 14.9584 | 3.2149e-12 | 8.9634e-12 | 931215940.8587 | -11.0475 | 32.0945 | 814856300.3221 | 10.29~30.08(14.46)
| 16TWF-4 | 8250000000000000 | 3.5 | 68.1786 | 1187.9502 | 68600000 | 0.1861 | 0.05845 | -25.105 | -25.0308 | 4.3052 | 12.2663 | 2.6465e-12 | 7.5403e-12 | 793458376.7619 | -11.1226 | 30.8353 | 694312166.4686 | 10.29~30.08(14.46)
| S95-4 | 8250000000000000 | 3.5 | 67.41 | 1198.897 | 68600000 | 0.1861 | 0.05845 | -25.0656 | -24.9921 | 4.662 | 13.1799 | 2.8306e-12 | 8.0023e-12 | 838218227.1035 | -11.0968 | 31.2613 | 733479071.2133 | 10.29~30.08(14.46)
| P-1 | 8250000000000000 | 3.5 | 66.79 | 1207.8753 | 68600000 | 0.1861 | 0.05845 | -25.0338 | -24.9608 | 4.971 | 13.9649 | 2.9959e-12 | 8.4165e-12 | 878321142.3605 | -11.0749 | 31.6287 | 768570945.9597 | 10.29~30.08(14.46)
Gray-white pumice from the ME-Com erutpion | 08TC8-5② | 2830000000000000 | 3.5 | 71.525 | 1142.5307 | 68600000 | 0.1861 | 0.05845 | -25.2766 | -25.1994 | 3.0415 | 8.9574 | 2.0569e-12 | 6.0577e-12 | 318512668.946 | -11.2177 | 24.5442 | 278713071.4104 | 5.04~14.74(7.09)
| 16CBS05b | 2450000000000000 | 3.5 | 72.067 | 1135.4989 | 68600000 | 0.1861 | 0.05845 | -25.3044 | -25.2267 | 2.8747 | 8.5107 | 1.987e-12 | 5.8825e-12 | 281822258.0101 | -11.2304 | 23.8046 | 246607293.147 | 4.58~13.39(6.44)
| 16CBS-22 | 2450000000000000 | 3.5 | 69.1198 | 1174.815 | 68600000 | 0.1861 | 0.05845 | -25.1533 | -25.0782 | 3.9049 | 11.2312 | 2.449e-12 | 7.0436e-12 | 331755721.9846 | -11.1522 | 24.7954 | 290301345.1185 | 4.58~13.39(6.44)
| 16CBS-15e | 2450000000000000 | 3.5 | 72.067 | 1135.4989 | 68600000 | 0.1861 | 0.05845 | -25.3044 | -25.2267 | 2.8747 | 8.5107 | 1.987e-12 | 5.8825e-12 | 281822258.0101 | -11.2304 | 23.8046 | 246607293.147 | 4.58~13.39(6.44)
| 16CBS-16c | 2450000000000000 | 3.5 | 70.9578 | 1149.9836 | 68600000 | 0.1861 | 0.05845 | -25.2475 | -25.1708 | 3.2264 | 9.4494 | 2.1367e-12 | 6.258e-12 | 297919583.25 | -11.2036 | 24.1375 | 260693184.8447 | 4.58~13.39(6.44)
| 16CBS-20 | 2450000000000000 | 3.5 | 72.7052 | 1127.3292 | 68600000 | 0.1861 | 0.05845 | -25.3371 | -25.2588 | 2.6898 | 8.0124 | 1.9119e-12 | 5.6951e-12 | 273832597.3803 | -11.2445 | 23.6341 | 239615976.723 | 4.58~13.39(6.44)
| 03TWF1-2 | 2830000000000000 | 3.5 | 72.115 | 1134.8806 | 68600000 | 0.1861 | 0.05845 | -25.3068 | -25.2291 | 2.8604 | 8.4722 | 1.9811e-12 | 5.8677e-12 | 309562105.0048 | -11.2315 | 24.3699 | 270880920.8866 | 5.04~14.74(7.09)
| S96-72 | 2830000000000000 | 3.5 | 70.16 | 1160.6314 | 68600000 | 0.1861 | 0.05845 | -25.2066 | -25.1306 | 3.5052 | 10.1861 | 2.2615e-12 | 6.5718e-12 | 342839322.8931 | -11.1823 | 25 | 300000000 | 5.04~14.74(7.09)
| P-2 | 2830000000000000 | 3.5 | 71.63 | 1141.1617 | 68600000 | 0.1861 | 0.05845 | -25.2819 | -25.2047 | 3.0085 | 8.8691 | 2.0429e-12 | 6.0225e-12 | 316854757.1083 | -11.2202 | 24.5122 | 277262323.1499 | 5.04~14.74(7.09)
| P-5A | 2830000000000000 | 3.5 | 71.75 | 1139.6011 | 68600000 | 0.1861 | 0.05845 | -25.2881 | -25.2107 | 2.9711 | 8.7692 | 2.0272e-12 | 5.9831e-12 | 314994963.5232 | -11.2231 | 24.4762 | 275634919.1788 | 5.04~14.74(7.09)
| 02BYFX-1 | 2830000000000000 | 3.5 | 71.16 | 1147.3153 | 68600000 | 0.1861 | 0.05845 | -25.2579 | -25.181 | 3.1592 | 9.271 | 2.1074e-12 | 6.1845e-12 | 324503327.7073 | -11.2087 | 24.6588 | 283955170.284 | 5.04~14.74(7.09)
| 02BYFX-2 | 2830000000000000 | 3.5 | 72.16 | 1134.3013 | 68600000 | 0.1861 | 0.05845 | -25.3091 | -25.2314 | 2.847 | 8.4362 | 1.9756e-12 | 5.854e-12 | 308915174.0818 | -11.2326 | 24.3572 | 270314826.9063 | 5.04~14.74(7.09)
Earth-yellown pumice from the ME-Tr eruption (ME-Tr-a) | 16CBS-7b-H | 681000000000000 | 3.5 | 63.1637 | 1263.2049 | 68600000 | 0.1861 | 0.05845 | -24.848 | -24.7781 | 7.2281 | 19.5532 | 4.3704e-12 | 1.1823e-11 | 228723646.9537 | -10.9273 | 22.5941 | 200143593.5268 | 5.86~14.77(8.02)
| 16CBS-7a-H | 681000000000000 | 3.5 | 63.2883 | 1261.2199 | 68600000 | 0.1861 | 0.05845 | -24.8544 | -24.7844 | 7.1359 | 19.3293 | 4.3085e-12 | 1.1671e-11 | 225960163.472 | -10.9329 | 22.5255 | 197725419.796 | 5.86~14.77(8.02)
| 16CBS-7c-H | 681000000000000 | 3.5 | 63.604 | 1256.2176 | 68600000 | 0.1861 | 0.05845 | -24.8705 | -24.8003 | 6.9074 | 18.7732 | 4.1573e-12 | 1.1299e-11 | 219193105.9043 | -10.947 | 22.355 | 191803936.6558 | 5.86~14.77(8.02)
| 16CBS-8a-H | 681000000000000 | 3.5 | 62.1359 | 1279.8214 | 68600000 | 0.1861 | 0.05845 | -24.7953 | -24.7264 | 8.0348 | 21.4986 | 4.9334e-12 | 1.32e-11 | 253707163.8221 | -10.8794 | 23.1873 | 222005307.0469 | 5.86~14.77(8.02)
| 16CBS-10a | 681000000000000 | 3.5 | 62.8347 | 1268.4777 | 68600000 | 0.1861 | 0.05845 | -24.8311 | -24.7616 | 7.4772 | 20.1566 | 4.5402e-12 | 1.2239e-11 | 236286793.2522 | -10.9122 | 22.7786 | 206761690.5129 | 5.86~14.77(8.02)
| 16CBS-15a | 681000000000000 | 3.5 | 63.0866 | 1264.4363 | 68600000 | 0.1861 | 0.05845 | -24.844 | -24.7743 | 7.2857 | 19.6929 | 4.4094e-12 | 1.1918e-11 | 230460769.9445 | -10.9238 | 22.6369 | 201663655.1488 | 5.86~14.77(8.02)
| HSG-1-H | 681000000000000 | 3.5 | 63.2674 | 1261.5529 | 68600000 | 0.1861 | 0.05845 | -24.8533 | -24.7834 | 7.1513 | 19.3667 | 4.3189e-12 | 1.1696e-11 | 226420532.529 | -10.932 | 22.537 | 198128263.6586 | 5.86~14.77(8.02)
| 16CBS-16a | 681000000000000 | 3.5 | 63.0587 | 1264.8835 | 68600000 | 0.1861 | 0.05845 | -24.8426 | -24.7728 | 7.3067 | 19.7439 | 4.4236e-12 | 1.1953e-11 | 231095908.5716 | -10.9225 | 22.6525 | 202219430.3339 | 5.86~14.77(8.02)
Black pumice from the ME-Tr eruption (ME-Tr-b) | 16CBS-7c-B | 2.47e+14 | 3.5 | 60.529 | 1306.6936 | 68600000 | 0.1861 | 0.05845 | -24.7129 | -24.6454 | 9.4777 | 24.9229 | 6.0373e-12 | 1.5876e-11 | 153583335.5575 | -10.7993 | 20.4528 | 134392403.6439 | 2.98~7.51(4.08)
| 16CBS-7a-B | 2.47e+14 | 3.5 | 59.5128 | 1324.2784 | 68600000 | 0.1861 | 0.05845 | -24.6608 | -24.5942 | 10.5195 | 27.3563 | 6.914e-12 | 1.798e-11 | 172779681.7216 | -10.7452 | 21.064 | 151190079.5949 | 2.98~7.51(4.08)
| 16CBS-7b-B | 2.47e+14 | 3.5 | 59.3198 | 1327.6721 | 68600000 | 0.1861 | 0.05845 | -24.6509 | -24.5845 | 10.7298 | 27.844 | 7.0992e-12 | 1.8423e-11 | 176806270.1033 | -10.7347 | 21.1856 | 154713527.5597 | 2.98~7.51(4.08)
| 16CBS-8a-B | 2.47e+14 | 3.5 | 59.3728 | 1326.7393 | 68600000 | 0.1861 | 0.05845 | -24.6536 | -24.5872 | 10.6717 | 27.7094 | 7.0477e-12 | 1.83e-11 | 175688615.2869 | -10.7376 | 21.1521 | 153735528.764 | 2.98~7.51(4.08)
| 16CBS-10a-B | 2.47e+14 | 3.5 | 60.5575 | 1306.207 | 68600000 | 0.1861 | 0.05845 | -24.7144 | -24.6468 | 9.45 | 24.8577 | 6.0149e-12 | 1.5822e-11 | 153089742.7754 | -10.8007 | 20.4364 | 133960487.5107 | 2.98~7.51(4.08)
| 16CBS-15-B | 2.47e+14 | 3.5 | 59.6147 | 1322.4934 | 68600000 | 0.1861 | 0.05845 | -24.666 | -24.5993 | 10.4101 | 27.1022 | 6.8187e-12 | 1.7752e-11 | 170705326.3837 | -10.7508 | 21.0005 | 149374924.3317 | 2.98~7.51(4.08)
| HSG-1-B | 2.47e+14 | 3.5 | 60.5946 | 1305.5757 | 68600000 | 0.1861 | 0.05845 | -24.7163 | -24.6487 | 9.4142 | 24.7734 | 5.986e-12 | 1.5752e-11 | 152452209.921 | -10.8027 | 20.4151 | 133402617.2679 | 2.98~7.51(4.08)
Black pumice at the Tianwenfeng summit (ME-Tr-c) | 08TC8-8 | 331000000000000 | 3.5 | 64.957 | 1235.2236 | 68600000 | 0.1861 | 0.05845 | -24.9399 | -24.8685 | 6.0077 | 16.5612 | 3.591e-12 | 9.899e-12 | 119720357.1139 | -11.0044 | 19.2181 | 104760757.404 | 3.62~9.13(4.96)
| 16TWF-1 | 331000000000000 | 3.5 | 64.6077 | 1240.576 | 68600000 | 0.1861 | 0.05845 | -24.922 | -24.8509 | 6.2282 | 17.1067 | 3.7255e-12 | 1.0232e-11 | 123485481.5049 | -10.99 | 19.3674 | 108055412.4855 | 3.62~9.13(4.96)
| 16TWF-2 | 331000000000000 | 3.5 | 64.7101 | 1239.0029 | 68600000 | 0.1861 | 0.05845 | -24.9272 | -24.856 | 6.1628 | 16.9451 | 3.6853e-12 | 1.0133e-11 | 122361297.532 | -10.9943 | 19.3232 | 107071700.3809 | 3.62~9.13(4.96)
| 16TWF-3 | 331000000000000 | 3.5 | 65.07 | 1233.5025 | 68600000 | 0.1861 | 0.05845 | -24.9457 | -24.8742 | 5.9381 | 16.3885 | 3.549e-12 | 9.795e-12 | 118545130.14 | -11.009 | 19.1707 | 103732380.352 | 3.62~9.13(4.96)
| 02TWF1-1 | 331000000000000 | 3.5 | 62.914 | 1267.2023 | 68600000 | 0.1861 | 0.05845 | -24.8352 | -24.7656 | 7.4164 | 20.0094 | 4.4984e-12 | 1.2137e-11 | 144920121.332 | -10.9159 | 20.1581 | 126811697.1902 | 3.62~9.13(4.96)
| 02TWF1-2 | 331000000000000 | 3.5 | 64.653 | 1239.8795 | 68600000 | 0.1861 | 0.05845 | -24.9243 | -24.8532 | 6.1992 | 17.035 | 3.7076e-12 | 1.0188e-11 | 122985922.6421 | -10.9919 | 19.3478 | 107618275.7604 | 3.62~9.13(4.96)
| 03TWF1-3 | 331000000000000 | 3.5 | 64.7 | 1239.1574 | 68600000 | 0.1861 | 0.05845 | -24.9267 | -24.8555 | 6.1692 | 16.9609 | 3.6892e-12 | 1.0143e-11 | 122471052.6398 | -10.9939 | 19.3275 | 107167741.0919 | 3.62~9.13(4.96)
| 08TC8-7 | 331000000000000 | 3.5 | 64.456 | 1242.9154 | 68600000 | 0.1861 | 0.05845 | -24.9142 | -24.8432 | 6.3265 | 17.349 | 3.7863e-12 | 1.0383e-11 | 125184876.6744 | -10.9837 | 19.4337 | 109542460.548 | 3.62~9.13(4.96)
| S95-80 | 331000000000000 | 3.5 | 64.05 | 1249.2192 | 68600000 | 0.1861 | 0.05845 | -24.8934 | -24.8228 | 6.5971 | 18.0141 | 3.9567e-12 | 1.0804e-11 | 129932557.1027 | -10.9664 | 19.6154 | 113696896.8491 | 3.62~9.13(4.96)
Notes: ① calculated using Toramaru (2006); ② column height from Horn & Schmincke,2000 and mass eruption rate data from Liu et al, 1998. ③ calculated using Equ (15) from Shea (2017)
Shea T (2017) Bubble nucleation in magmas: A dominantly heterogeneous process? Journal of Volcanology and Geothermal Research, 343: 155-170. https://doi.org/10.1016/j.jvolgeores.2017.06.025