## database
Explanation: This sheet is the mineral properties database. None of these values are recalculated--all are constants or scaled from others (see notes).
The user can, of course, change these constants as desired.
version 3 Nov 2016 | gram formula weight (g/mol) | molar volume (cm3/mol) | density @298K (kg/m3) | wt% H2O | expansivity (/K) | notes and refs | isothermal bulk modulus (Pa) | notes and refs | dKt/dP | notes and refs | shear modulus (Pa) | notes and refs | dlnG/ dlnr | notes and refs | dG/dP | notes and refs | first Grüneisen parameter | notes and refs | second Grüneisen parameter | notes and refs | - - - - mineral formulae from HoPo - - - - | [10 empty] | wt% | wt% | wt% | wt% | wt% | wt% | wt% | wt% | wt% | wt% | working cells
phase | gfw | V | r298 | H2O | a0 | <--- | KT | <--- | KT prime | <--- | G | <--- | gamma | <--- | G prime | <--- | gth | <--- | dT | <--- | H | O | Na | Mg | Al | Si | K | Ca | Fe | Ti | C | H2O | Na2O | MgO | Al2O3 | SiO2 | K2O | CaO | FeO | TiO2 | CO2 | H | O | Na | Mg | Al | Si | K | Ca | Fe | Ti | C | sum
aqz | 60.085 | 22.76 | 2640 | 0 | 6.5e-06 | [19] | 37400000000 | W14 | 6.2 | W14 | 44400000000 | W14 | 1.8 | [34] | 0.9 | W14 | 0.84 | W14 | 10 | [42] |  | 2 |  |  |  | 1 | [5 empty] | 0 | 0 | 0 | 0 | 100.0067 | 0 | 0 | 0 | 0 | 0 | 0 | 32 | 0 | 0 | 0 | 28.086 | 0 | 0 | 0 | 0 | 0 | 60.086
bqz | 60.085 | 23.71 | 2522 | 0 | -1.2e-06 | [41] | 43000000000 | OHY06 | 4 | [13] | 41410000000 | OHY06 | 100 | [42] | 1 | [42] | 0 | [41] | 1200 | [42] |  | 2 |  |  |  | 1 | [5 empty] | 0 | 0 | 0 | 0 | 100.0067 | 0 | 0 | 0 | 0 | 0 | 0 | 32 | 0 | 0 | 0 | 28.086 | 0 | 0 | 0 | 0 | 0 | 60.086
coe | 60.085 | 20.064 | 2911 | 0 | 1.8e-05 | [19] | 97400000000 | A01 | 4.3 | A01 | 61600000000 | B95 | 4.66 | [16] | 1.0541 | [17] | 0.36 | [20] | 4.66 | [18] |  | 2 |  |  |  | 1 | [5 empty] | 0 | 0 | 0 | 0 | 100.0067 | 0 | 0 | 0 | 0 | 0 | 0 | 32 | 0 | 0 | 0 | 28.086 | 0 | 0 | 0 | 0 | 0 | 60.086
hAb | 262.23 | 101.09 | 2620 | 0 | 4.56e-05 | [19] | 60060000000 | [2] | 4 | [2] | 36000000000 | [2] | 13 | [2] | 4.26 | H96 | 0.61 | [20] | 4.61 | [18] |  | 8 | 1 |  | 1 | 3 | [5 empty] | 0 | 11.8179 | 0 | 19.4417 | 68.745 | 0 | 0 | 0 | 0 | 0 | 0 | 128 | 22.99 | 0 | 26.982 | 84.258 | 0 | 0 | 0 | 0 | 0 | 262.23
lAb | 262.23 | 100.06 | 2620 | 0 | 4.56e-05 | [19] | 60060000000 | B07 | 4 | A04 | 36000000000 | B07 | 13 | [14] | 4.26 | H96 | 0.6 | [20] | 4.6 | [18] |  | 8 | 1 |  | 1 | 3 | [5 empty] | 0 | 11.8179 | 0 | 19.4417 | 68.745 | 0 | 0 | 0 | 0 | 0 | 0 | 128 | 22.99 | 0 | 26.982 | 84.258 | 0 | 0 | 0 | 0 | 0 | 262.23
an | 278.169 | 100.8 | 2760 | 0 | 2.38e-05 | [19] | 81860000000 | A04 | 4 | A04 | 36048440366.9725 | [9] | 6.8 | [14] | 3.48 | H96 | 0.48 | [20] | 4.48 | [18] |  | 8 |  |  | 2 | 2 |  | 1 |  |  |  | 0 | 0 | 0 | 36.6492 | 43.1967 | 0 | 20.157 | 0 | 0 | 0 | 0 | 128 | 0 | 0 | 53.964 | 56.172 | 0 | 40.08 | 0 | 0 | 0 | 278.216
or | 278.33 | 108.9 | 2555 | 0 | 3.35e-05 | [19] | 58300000000 | AA97 | 4 | AA97 | 28100000000 | B95 | 4.46 | [16] | 0.80332 | [17] | 0.46 | [20] | 4.46 | [18] |  | 8 |  |  | 1 | 3 | 1 |  |  |  |  | 0 | 0 | 0 | 18.3163 | 64.7656 | 16.9223 | 0 | 0 | 0 | 0 | 0 | 128 | 0 | 0 | 26.982 | 84.258 | 39.102 | 0 | 0 | 0 | 0 | 278.342
san | 278.33 | 109 | 2553 | 0 | 3.35e-05 | [19] | 67000000000 | A88 | 4 | A88 | 32293310463.1218 | [12] | 4.46 | [16] | 0.80332 | [17] | 0.46 | [20] | 4.46 | [18] |  | 8 |  |  | 1 | 3 | 1 |  |  |  |  | 0 | 0 | 0 | 18.3163 | 64.7656 | 16.9223 | 0 | 0 | 0 | 0 | 0 | 128 | 0 | 0 | 26.982 | 84.258 | 39.102 | 0 | 0 | 0 | 0 | 278.342
alm | 497.7 | 115.1 | 4324 | 0 | 4.03e-05 | [19] | 170262039710.4272 | J04 | 4.9 | J04 | 96000000000 | J04 | 5.517 | [16] | 1.4 | J04 | 1.07 | [20] | 5.517 | H96 |  | 12 |  |  | 2 | 3 |  |  | 3 |  |  | 0 | 0 | 0 | 20.4844 | 36.216 | 0 | 0 | 43.3037 | 0 | 0 | 0 | 192 | 0 | 0 | 53.964 | 84.258 | 0 | 0 | 167.541 | 0 | 0 | 497.763
gr | 450.4 | 125.4 | 3593 | 0 | 3.93e-05 | [19] | 163880853648.813 | J04 | 3.9 | J04 | 109000000000 | J04 | 5.11 | [14] | 1.1 | J04 | 1.19 | AI95 | 4.57 | AI95 |  | 12 |  |  | 2 | 3 |  | 3 |  |  |  | 0 | 0 | 0 | 22.6354 | 40.0189 | 0 | 37.3483 | 0 | 0 | 0 | 0 | 192 | 0 | 0 | 53.964 | 84.258 | 0 | 120.24 | 0 | 0 | 0 | 450.462
py | 403.09 | 113.2 | 3565 | 0 | 4.36e-05 | [19] | 167293557276.333 | J04 | 4.1 | J04 | 94000000000 | J04 | 4.06 | [14] | 1.3 | J04 | 1.25 | AI95 | 5.3 | AI95 |  | 12 |  | 3 | 2 | 3 | [5 empty] | 0 | 0 | 29.9972 | 25.2913 | 44.7145 | 0 | 0 | 0 | 0 | 0 | 0 | 192 | 0 | 72.936 | 53.964 | 84.258 | 0 | 0 | 0 | 0 | 0 | 403.158
fo | 140.7 | 43.7 | 3222 | 0 | 6.13e-05 | [19] | 127300000000 | I89 | 4.2 | S04 | 81600000000 | I89 | 5.19 | [14] | 1.6 | S04 | 1.29 | AI95 | 5.5 | AI95 |  | 4 |  | 2 |  | 1 | [5 empty] | 0 | 0 | 57.298 | 0 | 42.7049 | 0 | 0 | 0 | 0 | 0 | 0 | 64 | 0 | 48.624 | 0 | 28.086 | 0 | 0 | 0 | 0 | 0 | 140.71
fa | 203.77 | 46.3 | 4400 | 0 | 5.05e-05 | [19] | 136260000000 | S04 | 4.88 | S04 | 51220000000 | S04 | 4.69 | [14] | 1.71 | ABSZ97 | 1.21 | AI95 | 5.4 | AI95 |  | 4 |  |  |  | 1 |  |  | 2 |  |  | 0 | 0 | 0 | 0 | 29.4877 | 0 | 0 | 70.5172 | 0 | 0 | 0 | 64 | 0 | 0 | 0 | 28.086 | 0 | 0 | 111.694 | 0 | 0 | 203.78
en | 200.79 | 62.6 | 3196 | 0 | 5.05e-05 | [19] | 107852394794.9814 | J07 | 6.6 | N06 | 77900000000 | J07 | 7.55 | [16] | 1.9 | K04 | 0.95 | [20] | 7.55 | [18] |  | 6 |  | 2 |  | 2 | [5 empty] | 0 | 0 | 40.1522 | 0 | 59.8518 | 0 | 0 | 0 | 0 | 0 | 0 | 96 | 0 | 48.624 | 0 | 56.172 | 0 | 0 | 0 | 0 | 0 | 200.796
fs | 263.86 | 65.9 | 4003 | 0 | 6.32e-05 | [19] | 100097369202.5211 | BW84 | 6.6 | [28] | 52000000000 | BW84 | 7.74 | [16] | 1.9 | [28] | 1.14 | [20] | 7.74 | [18] |  | 6 |  |  |  | 2 |  |  | 2 |  |  | 0 | 0 | 0 | 0 | 45.5458 | 0 | 0 | 54.4595 | 0 | 0 | 0 | 96 | 0 | 0 | 0 | 56.172 | 0 | 0 | 111.694 | 0 | 0 | 263.866
mgts | 202.4 | 58.9 | 3436.3328 | 0 | 5.08e-05 | [19] | 173232040697.8149 | [29] | 6.6 | [28] | 97325000000 | [29] | 7.55 | [16] | 1.9 | [28] | 0.95 | [28] | 7.55 | [18] |  | 6 |  | 1 | 2 | 1 | [5 empty] | 0 | 0 | 19.9207 | 50.3869 | 29.6943 | 0 | 0 | 0 | 0 | 0 | 0 | 96 | 0 | 24.312 | 53.964 | 28.086 | 0 | 0 | 0 | 0 | 0 | 202.362
di | 216.56 | 66.19 | 3268 | 0 | 5.7e-05 | [19] | 116500000000 | IOL06 | 4.5 | LP81 | 72800000000 | IOL06 | 4 | IOL06 | 1.9 | [28] | 1.1 | IOL06 | 4.5 | IOL06 |  | 6 |  | 1 |  | 2 |  | 1 |  |  |  | 0 | 0 | 18.6144 | 0 | 55.494 | 0 | 25.8953 | 0 | 0 | 0 | 0 | 96 | 0 | 24.312 | 0 | 56.172 | 0 | 40.08 | 0 | 0 | 0 | 216.564
hed | 248.09 | 67.95 | 3657 | 0 | 5.7e-05 | [19] | 120500000000 | KW88a | 4.5 | [27] | 61800000000 | KW88a | 6 | [16] | 1.9 | [28] | 1.5 | ZH77 | 6 | [18] |  | 6 |  |  |  | 2 |  | 1 | 1 |  |  | 0 | 0 | 0 | 0 | 48.4403 | 0 | 22.6039 | 28.9602 | 0 | 0 | 0 | 96 | 0 | 0 | 0 | 56.172 | 0 | 40.08 | 55.847 | 0 | 0 | 248.099
jd | 202.11 | 60.4 | 3346 | 0 | 4.66e-05 | [19] | 142800000000 | MDT08 | 1.6 | MDT08 | 85000000000 | KW88b | 2.65 | [16] | 1.9 | [28] | 1.05 | [20] | 2.65 | [18] |  | 6 | 1 |  | 1 | 2 | [5 empty] | 0 | 15.3307 | 0 | 25.2206 | 59.4527 | 0 | 0 | 0 | 0 | 0 | 0 | 96 | 22.99 | 0 | 26.982 | 56.172 | 0 | 0 | 0 | 0 | 0 | 202.144
ac | 231 | 64.6 | 3575.8514 | 0 | 4.66e-05 | [19] | 117000000000 | DS06 | 3.2 | DS06 | 58000000000 | KW88b | 4.08 | [16] | 1.9 | [28] | 0.88 | [20] | 4.08 | [18] |  | 6 | 1 |  |  | 2 |  |  | 1 |  |  | 0 | 13.4151 | 0 | 0 | 52.0239 | 0 | 0 | 31.1027 | 0 | 0 | 0 | 96 | 22.99 | 0 | 0 | 56.172 | 0 | 0 | 55.847 | 0 | 0 | 231.009
cats | 218.1 | 63.56 | 3431.4034 | 0 | 4.43e-05 | [19] | 112466666666.6667 | [26] | 4.8 | [27] | 79066666666.6667 | [26] | 5.9 | [16] | 1.9 | [28] | 1.1 | [27] | 5.9 | [18] |  | 6 |  |  | 2 | 1 |  | 1 |  |  |  | 0 | 0 | 0 | 46.7446 | 27.5478 | 0 | 25.7094 | 0 | 0 | 0 | 0 | 96 | 0 | 0 | 53.964 | 28.086 | 0 | 40.08 | 0 | 0 | 0 | 218.13
gl | 783.6 | 260.5 | 3008 | 2.3 | 5.3e-05 | [19] | 94900000000 | B10 | 4 | C91 | 63700000000 | B10 | 4.86 | [16] | 1.1187 | [17] | 0.86 | [20] | 4.86 | [18] | 2 | 24 | 2 | 3 | 2 | 8 | [5 empty] | 2.2992 | 7.9098 | 15.4337 | 13.0125 | 61.3489 | 0 | 0 | 0 | 0 | 0 | 2.016 | 384 | 45.98 | 72.936 | 53.964 | 224.688 | 0 | 0 | 0 | 0 | 0 | 783.584
fgl | 878.13 | 265.9 | 3302 | 2.1 | 5.3e-05 | [19] | 89000000000 | HP98 | 4 | [13] | 52877477242.8384 | [8] | 4.87 | [16] | 0.99021 | [17] | 0.87 | [20] | 4.87 | [18] | 2 | 24 | 2 |  | 2 | 8 |  |  | 3 |  |  | 2.0515 | 7.0577 | 0 | 11.6107 | 54.7399 | 0 | 0 | 24.5448 | 0 | 0 | 2.016 | 384 | 45.98 | 0 | 53.964 | 224.688 | 0 | 0 | 167.541 | 0 | 0 | 878.189
tr | 812.37 | 272.7 | 2979 | 2.2 | 5.34e-05 | [19] | 85000000000 | C91 | 4 | C91 | 50500961411.6996 | [8] | 4.79 | [16] | 0.99021 | [17] | 0.79 | [20] | 4.79 | [18] | 2 | 24 |  | 5 |  | 8 |  | 2 |  |  |  | 2.2176 | 0 | 24.8097 | 0 | 59.1711 | 0 | 13.8056 | 0 | 0 | 0 | 2.016 | 384 | 0 | 121.56 | 0 | 224.688 | 0 | 80.16 | 0 | 0 | 0 | 812.424
fact | 970.07 | 282.8 | 3430 | 1.9 | 5.34e-05 | [19] | 76000000000 | HP98 | 4 | [13] | 45153800791.6373 | [8] | 4.78 | [16] | 0.99021 | [17] | 0.78 | [20] | 4.78 | [18] | 2 | 24 |  |  |  | 8 |  | 2 | 5 |  |  | 1.8571 | 0 | 0 | 0 | 49.5537 | 0 | 11.5617 | 37.0323 | 0 | 0 | 2.016 | 384 | 0 | 0 | 0 | 224.688 | 0 | 80.16 | 279.235 | 0 | 0 | 970.099
ts | 815.436 | 268 | 3043 | 2.2 | 5.34e-05 | [19] | 76000000000 | HP98 | 4 | [13] | 45153800791.6373 | [8] | 4.76 | [16] | 0.99021 | [17] | 0.76 | [20] | 4.76 | [18] | 2 | 24 |  | 3 | 4 | 6 |  | 2 |  |  |  | 2.209 | 0 | 14.8287 | 25.0048 | 44.2079 | 0 | 13.7526 | 0 | 0 | 0 | 2.016 | 384 | 0 | 72.936 | 107.928 | 168.516 | 0 | 80.16 | 0 | 0 | 0 | 815.556
parg | 835.769 | 271.9 | 3074 | 2.2 | 5.34e-05 | [19] | 97000000000 | C91 | 4 | C91 | 57630508905.1161 | [8] | 4.9 | [16] | 0.99021 | [17] | 0.9 | [20] | 4.9 | [18] | 2 | 24 | 1 | 4 | 3 | 6 |  | 2 |  |  |  | 2.1553 | 3.7075 | 19.2909 | 18.2977 | 43.1332 | 0 | 13.4183 | 0 | 0 | 0 | 2.016 | 384 | 22.99 | 97.248 | 80.946 | 168.516 | 0 | 80.16 | 0 | 0 | 0 | 835.876
hb | 873.7583 | 274.2333 | 3182.3333 | 2.1 | 5.34e-05 | [10] | 83000000000 | [10] | 4 | [10] | 49312703496.1302 | [10] | 4.8133 | [10] | 0.99021 | [10] | 0.81333 | [10] | 4.8133 | [10] | 2 | 24 | 1 | 2 | 3 | 6 |  | 2 | 2 |  |  | 2.0041 | 3.4474 | 8.9687 | 17.0139 | 40.107 | 0 | 12.4768 | 15.9854 | 0 | 0 | 2.016 | 384 | 22.99 | 48.624 | 80.946 | 168.516 | 0 | 80.16 | 111.694 | 0 | 0 | 898.946
anth | 780.8 | 265.4 | 2942 | 2.3 | 5.34e-05 | [19] | 70000000000 | HP98 | 4 | [13] | 41589027044.9291 | [8] | 4.64 | [16] | 0.99021 | [17] | 0.64 | [20] | 4.64 | [18] | 2 | 24 |  | 7 |  | 8 | [5 empty] | 2.3071 | 0 | 36.1363 | 0 | 61.5607 | 0 | 0 | 0 | 0 | 0 | 2.016 | 384 | 0 | 170.184 | 0 | 224.688 | 0 | 0 | 0 | 0 | 0 | 780.888
phl | 417.24 | 149.7 | 2788 | 4.5 | 5.79e-05 | [19] | 49700000000 | P03 | 8.59 | P03 | 27002362204.7244 | [3] | 9.18 | [16] | 0.90551 | [17] | 0.59 | [20] | 9.18 | [18] | 2 | 12 |  | 3 | 1 | 3 | 1 |  |  |  |  | 4.3173 | 0 | 28.981 | 12.2173 | 43.1998 | 11.2875 | 0 | 0 | 0 | 0 | 2.016 | 192 | 0 | 72.936 | 26.982 | 84.258 | 39.102 | 0 | 0 | 0 | 0 | 417.294
ann | 511.866 | 154.3 | 3317 | 3.5 | 5.79e-05 | [19] | 49700000000 | [4] | 7.61 | [43] | 27002362204.7244 | [4] | 8.2 | [16] | 0.90551 | [17] | 0.59 | [20] | 8.2 | [18] | 2 | 12 |  |  | 1 | 3 | 1 |  | 3 |  |  | 3.5194 | 0 | 0 | 9.9594 | 35.2159 | 9.2014 | 0 | 42.1079 | 0 | 0 | 2.016 | 192 | 0 | 0 | 26.982 | 84.258 | 39.102 | 0 | 167.541 | 0 | 0 | 511.899
mu | 398.248 | 140.8 | 2828 | 4.5 | 5.96e-05 | [19] | 59400000000 | M11 | 4 | C95 | 36800000000 | M11 | 4.56 | [16] | 1.0325 | [17] | 0.56 | [20] | 4.56 | [18] | 2 | 12 |  |  | 3 | 3 | 1 |  |  |  |  | 4.523 | 0 | 0 | 38.3976 | 45.2574 | 11.8251 | 0 | 0 | 0 | 0 | 2.016 | 192 | 0 | 0 | 80.946 | 84.258 | 39.102 | 0 | 0 | 0 | 0 | 398.322
cel | 396.74 | 140.4 | 2825.7835 | 4.5 | 5.96e-05 | [19] | 65000000000 | [23] | 9 | S00 | 39187349879.9039 | [36] | 9.52 | [16] | 1.0048 | [17] | 0.57 | [20] | 9.52 | [18] | 2 | 12 |  | 1 | 1 | 4 | 1 |  |  |  |  | 4.5408 | 0 | 10.1604 | 12.8497 | 60.5813 | 11.8718 | 0 | 0 | 0 | 0 | 2.016 | 192 | 0 | 24.312 | 26.982 | 112.344 | 39.102 | 0 | 0 | 0 | 0 | 396.756
ta | 379.65 | 136.4 | 2784 | 4.8 | 3.7e-05 | [19] | 55500000000 | [37] | 5.2 | [37] | 47300000000 | [37] | 5.54 | [16] | 2.8 | [37] | 0.34 | [20] | 5.54 | [18] | 2 | 12 |  | 3 |  | 4 | [5 empty] | 4.7499 | 0 | 31.8843 | 0 | 63.37 | 0 | 0 | 0 | 0 | 0 | 2.016 | 192 | 0 | 72.936 | 0 | 112.344 | 0 | 0 | 0 | 0 | 0 | 379.296
clin | 555.575 | 210.8 | 2635 | 13 | 3.98e-05 | [19] | 77900000000 | T03 | 4 | T03 | 33800000000 | [25] | 4.32 | [16] | 0.72315 | [17] | 0.32 | [20] | 4.32 | [18] | 8 | 18 |  | 5 | 2 | 3 | [5 empty] | 12.9647 | 0 | 36.2618 | 18.3439 | 32.4316 | 0 | 0 | 0 | 0 | 0 | 8.064 | 288 | 0 | 121.56 | 53.964 | 84.258 | 0 | 0 | 0 | 0 | 0 | 555.846
daph | 713.467 | 213.4 | 3343 | 10.1 | 3.98e-05 | [19] | 77900000000 | [5] | 4 | [13] | 33800000000 | [5] | 4.31 | [16] | 0.72315 | [17] | 0.31 | [20] | 4.31 | [18] | 8 | 18 |  |  | 2 | 3 |  |  | 5 |  |  | 10.0998 | 0 | 0 | 14.2903 | 25.2648 | 0 | 0 | 50.3489 | 0 | 0 | 8.064 | 288 | 0 | 0 | 53.964 | 84.258 | 0 | 0 | 279.235 | 0 | 0 | 713.521
atg | 4535.95 | 1754 | 2585 | 12.3 | 4.7e-05 | [19] | 62900000000 | N10 | 6.1 | N10 | 38500000000 | B10 | 6.84 | [16] | 1.0201 | [17] | 0.74 | B09 | 6.84 | [18] | 62 | 147 |  | 48 |  | 34 | [5 empty] | 12.3114 | 0 | 42.6545 | 0 | 45.0371 | 0 | 0 | 0 | 0 | 0 | 62.496 | 2352 | 0 | 1166.976 | 0 | 954.924 | 0 | 0 | 0 | 0 | 0 | 4536.396
zo | 454.36 | 135.8 | 3347 | 2 | 6.7e-05 | [19] | 122100000000 | A12 | 6.8 | A12 | 72900000000 | M07 | 8.39 | [16] | 0.99509 | [17] | 1.59 | M07 | 8.39 | [18] | 1 | 13 |  |  | 3 | 3 |  | 2 |  |  |  | 1.9825 | 0 | 0 | 33.661 | 39.6745 | 0 | 24.6846 | 0 | 0 | 0 | 1.008 | 208 | 0 | 0 | 80.946 | 84.258 | 0 | 80.16 | 0 | 0 | 0 | 454.372
cz | 454.36 | 136.3 | 3333 | 2 | 4.6e-05 | [19] | 122100000000 | [22] | 6.8 | [22] | 72900000000 | [22] | 8.39 | [16] | 0.99509 | [17] | 1.59 | [22] | 8.39 | [22] | 1 | 13 |  |  | 3 | 3 |  | 2 |  |  |  | 1.9825 | 0 | 0 | 33.661 | 39.6745 | 0 | 24.6846 | 0 | 0 | 0 | 1.008 | 208 | 0 | 0 | 80.946 | 84.258 | 0 | 80.16 | 0 | 0 | 0 | 454.372
ep | 483.22 | 138.1 | 3498 | 1.9 | 5.05e-05 | [19] | 119100000000 | A12 | 7.3 | A12 | 93400000000 | [32] | 8.48 | [16] | 1.307 | [17] | 1.18 | [20] | 8.48 | [18] | 1 | 13 |  |  | 2 | 3 |  | 2 | 1 |  |  | 1.8641 | 0 | 0 | 21.1002 | 37.3047 | 0 | 23.2101 | 14.8685 | 0 | 0 | 1.008 | 208 | 0 | 0 | 53.964 | 84.258 | 0 | 80.16 | 55.847 | 0 | 0 | 483.237
law | 314.24 | 101.3 | 3101 | 11.5 | 3.16e-05 | C00 | 123200000000 | S03 | 5.5 | BA03 | 52300000000 | S03 | 6.42 | [16] | 0.70752 | [17] | 0.92 | [20] | 6.42 | [18] | 4 | 10 |  |  | 2 | 2 |  | 1 |  |  |  | 11.4661 | 0 | 0 | 32.447 | 38.2437 | 0 | 17.8458 | 0 | 0 | 0 | 4.032 | 160 | 0 | 0 | 53.964 | 56.172 | 0 | 40.08 | 0 | 0 | 0 | 314.248
pre | 412.391 | 140.3 | 2940 | 4.4 | 5.1e-05 | [19] | 83500000000 | HP98 | 4 | [13] | 51730639730.6397 | [7] | 4.83 | [16] | 1.0325 | [17] | 0.83 | [20] | 4.83 | [18] | 2 | 12 |  |  | 2 | 3 |  | 2 |  |  |  | 4.3686 | 0 | 0 | 24.7247 | 43.7126 | 0 | 27.197 | 0 | 0 | 0 | 2.016 | 192 | 0 | 0 | 53.964 | 84.258 | 0 | 80.16 | 0 | 0 | 0 | 412.398
pump | 943 | 295.5 | 3191 | 6.7 | 5e-05 | [19] | 161500000000 | HP98 | 4 | [13] | 96423832923.8329 | [31] | 5.39 | [16] | 0.99509 | [17] | 1.39 | [20] | 5.39 | [18] | 7 | 28 |  | 1 | 5 | 6 |  | 4 |  |  |  | 6.6859 | 0 | 4.2744 | 27.0285 | 38.2287 | 0 | 23.785 | 0 | 0 | 0 | 7.056 | 448 | 0 | 24.312 | 134.91 | 168.516 | 0 | 160.32 | 0 | 0 | 0 | 943.114
lmt | 470.44 | 203.7 | 2309 | 15.3 | 2.38e-05 | [19] | 39000000000 | [39] | 4 | [39] | 23376623376.6234 | [39] | 4.54 | [39] | 0.999 | [39] | 0.54 | [39] | 4.54 | [39] | 8 | 16 |  |  | 2 | 4 |  | 1 |  |  |  | 15.318 | 0 | 0 | 21.6736 | 51.0913 | 0 | 11.9205 | 0 | 0 | 0 | 8.064 | 256 | 0 | 0 | 53.964 | 112.344 | 0 | 40.08 | 0 | 0 | 0 | 470.452
wrk | 434.44 | 190.4 | 2281 | 8.3 | 2.38e-05 | [19] | 39000000000 | OQVD08 | 4 | OQVD08 | 23376623376.6234 | [38] | 4.54 | [16] | 0.999 | [17] | 0.54 | [20] | 4.54 | [18] | 4 | 14 |  |  | 2 | 4 |  | 1 |  |  |  | 8.2943 | 0 | 0 | 23.4713 | 55.3289 | 0 | 12.9092 | 0 | 0 | 0 | 4.032 | 224 | 0 | 0 | 53.964 | 112.344 | 0 | 40.08 | 0 | 0 | 0 | 434.42
br | 58.32 | 24.63 | 2380 | 30.9 | 0.00013 | PW96 | 43200000000 | J06 | 6.8 | J06 | 35200000000 | J06 | 4.5 | [16] | 3.4 | J06 | 0.58 | J06 | 4.5 | F95 | 2 | 2 |  | 1 | [7 empty] | 30.8874 | 0 | 69.1126 | 0 | 0 | 0 | 0 | 0 | 0 | 0 | 2.016 | 32 | 0 | 24.312 | 0 | 0 | 0 | 0 | 0 | 0 | 0 | 58.328
chum | 621.09 | 197.4 | 3146 | 2.9 | 5e-05 | [19] | 124199442684.312 | BFB97 | 4 | [13] | 73200000000 | BFB97 | 5.03 | [16] | 0.98229 | [17] | 1.03 | [20] | 5.03 | [18] | 2 | 18 |  | 9 |  | 4 | [5 empty] | 2.9003 | 0 | 58.4074 | 0 | 38.6948 | 0 | 0 | 0 | 0 | 0 | 2.016 | 288 | 0 | 218.808 | 0 | 112.344 | 0 | 0 | 0 | 0 | 0 | 621.168
phA | 456.345 | 154.4 | 2955 | 11.8 | 8.26e-05 | PW96 | 103852696777.0723 | SV09 | 5.8 | SV09 | 61000000000 | SV09 | 7.8 | [16] | 1.8 | SV09 | 2 | [20] | 7.8 | [18] | 6 | 14 |  | 7 |  | 2 | [5 empty] | 11.8421 | 0 | 61.8277 | 0 | 26.3319 | 0 | 0 | 0 | 0 | 0 | 6.048 | 224 | 0 | 170.184 | 0 | 56.172 | 0 | 0 | 0 | 0 | 0 | 456.404
sill | 162.006 | 49.9 | 3249 | 0 | 2.21e-05 | [19] | 170559395551.6007 | VW78 | 4 | [13] | 93000000000 | VW78 | 4.51 | [16] | 0.90877 | [17] | 0.51 | [20] | 4.51 | [18] |  | 5 |  |  | 2 | 1 | [5 empty] | 0 | 0 | 0 | 62.9213 | 37.0811 | 0 | 0 | 0 | 0 | 0 | 0 | 80 | 0 | 0 | 53.964 | 28.086 | 0 | 0 | 0 | 0 | 0 | 162.05
ky | 162.006 | 44.14 | 3670 | 0 | 4.04e-05 | [19] | 156000000000 | C97 | 5.6 | C97 | 85061277058.8225 | [11] | 6.61 | [16] | 0.90877 | [17] | 1.01 | [20] | 6.61 | [18] |  | 5 |  |  | 2 | 1 | [5 empty] | 0 | 0 | 0 | 62.9213 | 37.0811 | 0 | 0 | 0 | 0 | 0 | 0 | 80 | 0 | 0 | 53.964 | 28.086 | 0 | 0 | 0 | 0 | 0 | 162.05
sp | 142.27 | 39.78 | 3575 | 0 | 4.31e-05 | [19] | 196200000000 | SOA00 | 4 | AI95 | 107810000000 | SOA00 | 4.2 | [14] | 0.91582 | [17] | 1.28 | AI95 | 6.5 | AI95 |  | 4 |  | 1 | 2 | [6 empty] | 0 | 0 | 28.3337 | 71.6663 | 0 | 0 | 0 | 0 | 0 | 0 | 0 | 64 | 0 | 24.312 | 53.964 | 0 | 0 | 0 | 0 | 0 | 0 | 142.276
herc | 173.81 | 40.75 | 4264 | 0 | 3.95e-05 | [19] | 209008375267.7298 | [15] | 4 | [13] | 84500000000 | B95 | 5.25 | [16] | 0.67382 | [17] | 1.25 | [20] | 5.25 | [18] |  | 4 |  |  | 2 |  |  |  | 1 |  |  | 0 | 0 | 0 | 58.6637 | 0 | 0 | 0 | 41.338 | 0 | 0 | 0 | 64 | 0 | 0 | 53.964 | 0 | 0 | 0 | 55.847 | 0 | 0 | 173.811
mt | 231.54 | 44.52 | 5201 | 0 | 6.96e-05 | [19] | 190900000000 | R04 | 5.2 | R04 | 60300000000 | R04 | -0.1 | R04 | 0.52645 | [17] | 2.15 | [20] | 7.35 | [18] |  | 4 | [6 empty] | 3 |  |  | 0 | 0 | 0 | 0 | 0 | 0 | 0 | 93.0937 | 0 | 0 | 0 | 64 | 0 | 0 | 0 | 0 | 0 | 0 | 167.541 | 0 | 0 | 231.541
ilm | 151.7 | 31.69 | 4788 | 0 | 4.95e-05 | [19] | 165000000000 | T10 | 3 | T10 | 74700000000 | URL | 4.56 | [16] | 1.7 | URL | 1.56 | [20] | 4.56 | [18] |  | 3 | [6 empty] | 1 | 1 |  | 0 | 0 | 0 | 0 | 0 | 0 | 0 | 47.3588 | 52.6425 | 0 | 0 | 48 | 0 | 0 | 0 | 0 | 0 | 0 | 55.847 | 47.867 | 0 | 151.714
rut | 79.9 | 18.82 | 4245 | 0 | 4.43e-05 | [19] | 209882048730.3734 | I98 | 4 | [13] | 113000000000 | I98 | 5.82 | [16] | 0.89733 | [17] | 1.82 | [20] | 5.82 | [18] |  | 1 | [7 empty] | 1 |  | 0 | 0 | 0 | 0 | 0 | 0 | 0 | 0 | 125.0505 | 0 | 0 | 16 | 0 | 0 | 0 | 0 | 0 | 0 | 0 | 47.867 | 0 | 63.867
ttn | 196.06 | 55.65 | 3523 | 0 | 4.2e-05 | [19] | 123300000000 | A99 | 4 | [13] | 67000000000 | assumed 0.27 | 4.94 | [16] | 0.90565 | [17] | 0.94 | [20] | 4.94 | [18] |  | 5 | [5 empty] | 1 |  | 1 |  | 0 | 0 | 0 | 0 | 0 | 0 | 33.3915 | 0 | 47.5543 | 0 | 0 | 80 | 0 | 0 | 0 | 0 | 0 | 40.08 | 0 | 47.867 | 0 | 167.947
crd | 611.1 | 23.3 | 2623 | 0.73453 | 5.2e-06 | [19] | 128988247044.9679 | T99 | 4 | [13] | 54000000000 | T99 | 4.14 | [16] | 0.69774 | [17] | 0.14 | [20] | 4.14 | [18] | 0.5 | 18.87 |  | 1.7 | 3.8 | 5.2 |  |  | 0.3 |  | 0.31 | 0.73497 | 0 | 11.183 | 31.6136 | 50.9893 | 0 | 0 | 3.5174 | 0 | 2.2264 | 0.504 | 301.92 | 0 | 41.3304 | 102.5316 | 146.0472 | 0 | 0 | 16.7541 | 0 | 3.7234 | 612.8107
scap | 93.46 | 339.85 | 2750 | 0 | 3.16e-05 | [19] | 64846117983.1963 | H84 | 4 | [13] | 29000000000 | H84 | 4.6 | [16] | 0.74535 | [17] | 0.6 | [20] | 4.6 | [18] |  | 27 |  |  | 6 | 6 |  | 4 |  |  | 1 | 0 | 0 | 0 | 32.7249 | 38.5712 | 0 | 23.9981 | 0 | 0 | 4.7084 | 0 | 432 | 0 | 0 | 161.892 | 168.516 | 0 | 160.32 | 0 | 0 | 12.011 | 934.739
cc | 100.09 | 36.89 | 2713 | 0 | 4.4e-05 | [19] | 73460000000 | RA99 | 4 | RA99 | 32000000000 | B95 | 4.73 | [16] | 0.72602 | [17] | 0.73 | [20] | 4.73 | [18] |  | 3 | [5 empty] | 1 |  |  | 1 | 0 | 0 | 0 | 0 | 0 | 0 | 56.029 | 0 | 0 | 43.971 | 0 | 48 | 0 | 0 | 0 | 0 | 0 | 40.08 | 0 | 0 | 12.011 | 100.091
arag | 100.09 | 34.15 | 2931 | 0 | 0.000115 | [19] | 67358467390.3865 | L05 | 4 | [13] | 38500000000 | L05 | 5.59 | [16] | 0.95261 | [17] | 1.59 | [20] | 5.59 | [18] |  | 3 | [5 empty] | 1 |  |  | 1 | 0 | 0 | 0 | 0 | 0 | 0 | 56.029 | 0 | 0 | 43.971 | 0 | 48 | 0 | 0 | 0 | 0 | 0 | 40.08 | 0 | 0 | 12.011 | 100.091
mag | 84.3 | 28.03 | 3007 | 0 | 6.48e-05 | [19] | 97100000000 | L08 | 5.44 | L08 | 58000000000 | [33] | 3.3 | [16] | 0.99554 | [17] | 1.58 | [20] | 3.3 | L08 |  | 3 |  | 1 | [6 empty] | 1 | 0 | 0 | 47.8066 | 0 | 0 | 0 | 0 | 0 | 0 | 52.1934 | 0 | 48 | 0 | 24.312 | 0 | 0 | 0 | 0 | 0 | 0 | 12.011 | 84.323
END | [21] | [21] | [21] | [21]
red entries are new since Hacker & Abers (2004)
from Holland and Powell [1998], except: |  |  | note 1 [atg], adjusted to fit STP Poisson’s ratio measured by Christensen [2004]
A01, Angel et al. [2001] |  |  | note 2 [hab], assumed that low albite and high albite have equivalent elastic moduli
A12, Alvaro et al. [2012] |  |  | note 3 [phl] adjusted to fit Poisson’s ratio of 0.27 in Aleksandrova & Ryzhova [1961]
A64, Aleksandrova et al. [1964] |  |  | note 4 [ann], assumed no compositional dependence of modulus, based on Pavese et al. [2007]
A88, Angel et al. [1988] |  |  | note 5 [daph], Theye et al. [2003] show no dependence of bulk modulus on Mg# for chlorite
A97, Angel et al. [1997] |  |  | note 6 [chum], calculated using Poisson’s ratio for forsterite and scaled against bulk modulus of forsterite (structures are similar)
AA97, Allan and Angel [1997] |  |  | note 7 [clin, daph, pre], calculated using Poisson’s ratio for muscovite and scaled against bulk modulus of muscovite (all are phyllosilicates)
A99, Angel et al. [1999] |  |  | note 8, [hb] hornblendite Poisson's = 0.257 [Christensen, 1996] were used (instead of hornblende Poisson's = 0.288 [Alexandrov and Ryzhova, 1961])
ABSZ97, Abramson et al. [1997] |  |  | note 9 [an], scaled from K using Poisson's ratio = 0.295 in Bass [1995]
AI95, Anderson and Isaak [1995] |  |  | note 10, calculated as average of fact, ts, parg
AJ02, Angel and Jackson [2002] |  |  | note 11, calculated using Poisson’s ratio for sillimanite and scaled against bulk modulus of sillimanite (structures are similar)
A04, Angel [2004] |  |  | note 12, calculated using Poisson’s ratio for orthoclase and scaled against bulk modulus of orthoclase (structures are similar)
B95, Bass [1995] |  |  | note 13, assumed, common value [Anderson, 1989]
B06, Brown et al. [2006] |  |  | note 14, calculated at high T using Anderson and Isaak’s [1995] highest temperatures where dG/dT is nearly constant
B09, Bezacier et al. (2009) |  |  | note 15, adjusted from Bass [1995], using KT = KS/(1 + agthT) [Anderson et al., 1992]
B10, Bezacier et al. (2010) |  |  | note 16, approximated as gamma = dT [Anderson et al., 1992]
BA03, Boffa Ballaran and Angel [2003] |  |  | note 17, approximated as G' = (5*G)/(3*KT) [Anderson et al., 1992]
BFB97, Beckman Fritzel & Bass [1997], natural Mg93, 0.27F |  |  | note 18, approximated as dT = gth + KT' [Anderson et al., 1992]
BH00, Bailey and Holloway [2000] |  |  | note 19, Holland and Powell’s [1998] values and expansion for thermal expansivity: a(T) = ao(1 - 10/SQRT(T)), giving ln(V(T)/Vo) = ao*((T - 298 + SQRT(T) - SQRT(298))
BW, Bass & Weidner [1984] |  |  | note 20, gth was calculated using Bina and Helffrichs’s [1992] equation (16) at 1000 K, using Holland and Powell’s [1998] values and d = 4
C91, Comodi et al. [1991] |  |  | note 21, mass, density, and H2O content were calculated from mineral formula in Holland and Powell [1998], except for aqz & bqz, from Ohno et al. [2006]
C95, Comodi and Zanazzi [1995] |  |  | note 22, clinozoisite assumed to follow zoisite
C96, Christensen [1996] |  |  | note 23, K extrapolated to pure celadonite from Smyth et al. [2000]and Comodi and Zanazzi [1995]
C97, Comodi et al. [1997] |  |  | note 24, no longer used
C00, Chinnery et al. [2000] |  |  | note 25, calculated using Poisson's ratio = 0.31 in Christensen [2004]
CB98, Collins & Brown [1998] |  |  | note 26, EXTRAPOLATED linearly from diopside, hedenbergite, jadeite and CB98, assuming Al = Al + Cr, and Ca = Ca + Na; use with caution or not at all
CBS97, Chai, Brown, Slutsky [1997] |  |  | note 27, assumed to follow diopside
CR02, Crichton and Ross [2002] |  |  | note 28, assumed to follow enstatite
DS06, Downs & Singh [2006] |  |  | note 29, EXTRAPOLATED linearly from enstatite and ferrosilite and CBS97; use with caution or not at all
F95, Fei [1995] |  |  | note 30, interpolated linearly from endmembers
G00, Grevel et al. [2000] |  |  | note 31 calculated using Poisson’s ratio for zoisite (structures are similar)
H84, Hearmon [1984] |  |  | note 32, calculated using Poisson's ratio from R66
H00, Haavik et al. [2000] |  |  | note 33 [mag], calculated using Poisson's ratio from B95
H06, Hilairet et al. [2006] |  |  | note 34 [aqz], calculated from Ohno et al. [2006] and Ackerman et al. [1975]
HRP96, Holland et l. [1996] |  |  | note 35 [muscovite], adjusted to fit Poisson's = 0.248 in VG86
H96, Helffrich [1996] |  |  | note 36 [cel], scaled to match muscovite Poissons
HF78, Hazen and Finger [1978] |  |  | note 37 [ta]. fit to Mainprice et al. [2008] data, excluding 0 GPa
HP98, Holland and Powell [1998] |  |  | not 38 [lmt, wrk], assumed to have Poisson's ratio of albite
I98, Isaak et al [1998] |  |  | note 39 [lmt], assumed to follow wairakite
I89, Isaak et al [1989] |  |  | note 40 [aqz], fit to Christensen [1996]
IOL06, Isaak et al. [2006] |  |  | note 41 [bqz], calculated from Ohno et al. [2006] and Ackerman et al. [1975] using Tref = 575°C
J99, Jackson et al. [1999] |  |  | note 42 [aqz, bqz], value here is placeholder; actual value is T dependent fit to Ohno et al. [2006]
J04, Jiang et al. [2004]
J06: Jiang et al. [2006]
J07, Jackson et al. [2007]
K04, Kung et al. [2004]
KW88a, Kandelin & Wiedner [1988a]
KW88b, Kandelin & Wiedner [1988b]
L79, Levien et al., [1979]
L80, Levien et al. [1980]
LP81, Levien & Prewitt [1981]
L05, Liu et al. [2005]
L08, Litasov et al. [2008]
M07, Mao et al. [2007]
M08, Mainprice et al. [2008]
M11, Militzer et al. [2011]
MDT08, McCarthy et al. [2008]
N06, Nestola et al. [2006]
N10, Nestola et al. [2010]
O95, Ohno [1995]
OHY06, Ohno et al. [2006]
OQVD08, Ori et al. [2008]
P02, Pawley et al. [2002]
P03, Pavese et al. [2003]
P07, Pavese et al. [2007]
PW96, Pawley and Wood [1996]
R66, Ryzhova (1966)
R04, Reichmann et al. [2004]
RA99, Redfern and Angel [1999]
RC01, Ross and Crichton [2001], Mg, OH endmember
S00, Smyth et al. [2000]
SOA00, Suzuki et al. [2000]
S03, Schilling et al. [2003]
S04, Speziale et al. [2004]
SB02, Sinogeikin and Bass [2002]
SL06: Schutt & Lesher [2006]
SV09, Sanchez-Valle [2009]
T99, Toohill et al. [1999]
T03, Theye et al. [2003]
T10, Tronche et al. [2010]
T91, Tyburczy [1991]
VG86, Vaughan & Guggenheim (1986) in Bass 95
VW78 Vaughan & Weidner 1978
W14, Wang et al. [2014]
WJ01, Wang and Ji [2001]
WP84. Wechsler & Prewitt [1984]
X98, Xia et al. [1998].
ZH77, Zhang & Hafner [1977]
Click
to
run
Macro

## rocks
Explanation: This sheet consists of specified rock compositions, specified pressures and temperatures, and calculated rock properties.
The values of all yellow cells are modifiable by the user; the positions of the yellow cells should not be changed by the user.
All green cells are calculated and should not be modified by the user; the 'Sum' formula in row 66 needs to be present in each column.
vol% | Backstay 2.5kbar | Backstay 1.5kbar | Champagne 2.5kbar | Champagne 1.5kbar | Clast 59 2.5kbar | Clast 59 1.5kbar | Esperanza 2.5kbar | Esperanza 1.5kbar | Fastball 2.5kbar | Fastball 1.5kbar | backstay 2.5 +25% feldspar | champagne 2.5 + 25% feldspar | fastball 1.5kbar no oliv no spinel
qz | [5 empty] | 3.3476
coe
hAb | 17.8621 | 56.5371 | 41.4293 | 68.5721 | 1.0903 | 56.4147 | 2.5607 | 52.2425 | 5.0552 | 54.5366 | 20.6582 | 44.5838 | 63.8078
lAb
an | 13.613 | 7.7609 | 22.0852 | 7.0052 | 0.61806 | 12.8983 | 1.7864 | 7.8759 | 4.2232 | 8.843 | 15.7439 | 23.7668 | 10.3463
or
san | 0.85113 | 16.3601 | 1.1079 | 9.1975 | 0.01183 | 3.4466 | 0.082518 | 6.1425 | 0.11265 | 5.3451 | 0.98437 | 1.1923 | 6.2537
alm
gr
py
fo | 18.9249 | 1.647 | 5.1447 | 2.8393 | 0.071146 | 3.0912 | 1.9519 | 2.3831 | 9.6216 | 2.5102 | 17.5098 | 4.4292
fa | 8.6578 | 3.4214 | 3.4398 | 6.8461 | 0.06562 | 10.0489 | 1.88 | 10.1242 | 5.2945 | 8.108 | 8.0104 | 2.9614
en | 23.3761 | 1.2579 | 10.9702 | 1.3147 | 60.3807 | 1.8545 | 51.9849 | 1.7786 | 43.6747 | 1.6601 | 21.6283 | 9.4444 | 1.9423
fs
mgts
di |  | 3.5681 | [5 empty] | 3.3738 |  | 4.9255 |  |  | 5.7629
hed | 14.321 | 4.8141 | 6.3685 | 1.4626 | 35.7165 | 5.9572 | 36.8933 | 9.9561 | 27.4174 | 8.814 | 13.2502 | 5.4827 | 10.3123
jd | 0.14836 | 0.61412 | 0.034411 | 0.0025951 | 0.18307 | 0.37084 | 0.35279 | 1.2927 | 0.32885 | 1.3459 | 0.13727 | 0.029625 | 1.5747
ac
cats
gl
fgl
tr
fact
ts
parg
hb
anth
phl
ann
mu
cel
ta
clin
daph
atg
zo
cz
ep
law
pre
pump
lmt
wrk
br
chum
phA
sill
ky
sp | 1.5194 | 0.9572 | 5.936 | 0.5906 | 0.80108 | 0.022533 | 1.2948 | 0.55045 | 2.8585 | 0.50715 | 1.4058 | 5.1104
herc
mt | 0.7261 | 3.0622 | 3.4839 | 0.92442 | 0.47079 | 0.039195 | 1.2128 | 4.2801 | 1.4133 | 3.4045 | 0.67181 | 2.9993
ilm |  |  |  | 1.2449 | 0.59083 | 2.5084
rut
ttn
crd
scap
cc
arag
mag
Sum | 99.9999 | 100 | 100 | 100 | 100 | 100 | 100 | 100 | 100 | 100 | 100 | 100 | 100 | 0 | 0 | 0 | 0 | 0 | 0 | 0 | 0 | 0 | 0 | 0 | 0 | 0
P (GPa) | 0.25 | 0.15 | 0.25 | 0.15 | 0.025 | 0.15 | 0.25 | 0.15 | 0.25 | 0.15 | 0.25 | 0.25 | 0.15 | 0.01 | 0.01 | 0.01 | 0.01 | 0.01 | 0.01 | 0.01 | 0.01 | 0.01 | 0.01 | 0.01 | 0.01 | 0.01
T (∞C) | 312 | 162 | 312 | 162 | 312 | 162 | 312 | 162 | 312 | 162 | 312 | 312 | 162 | 100 | 100 | 100 | 100 | 100 | 100 | 100 | 100 | 100 | 100 | 100 | 100 | 100
Physical properties calculated with Hashin-Shtrikman average:
rho (g/cm3) | 3.2085 | 2.8611 | 3.0075 | 2.8396 | 3.3489 | 2.9618 | 3.3771 | 3.078 | 3.3616 | 3.02 | 3.1685 | 2.9594 | 2.7949 | 3.073 | 3.099 | 3.2363 | 3.0211 | 3.1063 | 3.3054 | 3.1001 | 3.1627 | 3.1028 | 3.5041 | 3.5282 | 3.3301 | 3.5516
Vp (km/s) | 7.3462 | 6.6341 | 6.9385 | 6.5428 | 7.6981 | 6.5943 | 7.6582 | 6.6952 | 7.6405 | 6.709 | 7.2809 | 6.8763 | 6.6832 | 7.0752 | 6.9526 | 7.1922 | 6.6779 | 6.8808 | 7.4748 | 7.1023 | 7.2621 | 7.0698 | 8.0049 | 8.0933 | 7.6168 | 8.1687
Vs (km/s) | 4.1521 | 3.7129 | 3.8751 | 3.6759 | 4.4785 | 3.7057 | 4.4113 | 3.7236 | 4.3777 | 3.748 | 4.1086 | 3.8371 | 3.7834 | 4.1422 | 4.0508 | 4.1359 | 3.7828 | 3.876 | 4.2426 | 3.9673 | 4.0651 | 4.1261 | 4.6389 | 4.7093 | 4.3403 | 4.7552
Vp/Vs | 1.7693 | 1.7868 | 1.7905 | 1.7799 | 1.7189 | 1.7795 | 1.7361 | 1.7981 | 1.7453 | 1.79 | 1.7721 | 1.7921 | 1.7664 | 1.7081 | 1.7164 | 1.739 | 1.7653 | 1.7752 | 1.7618 | 1.7902 | 1.7864 | 1.7134 | 1.7256 | 1.7186 | 1.7549 | 1.7178
Poissons | 0.26529 | 0.27196 | 0.27334 | 0.26938 | 0.2442 | 0.26922 | 0.25172 | 0.27608 | 0.25563 | 0.27316 | 0.26639 | 0.27391 | 0.26418 | 0.23925 | 0.24305 | 0.25297 | 0.26375 | 0.2676 | 0.26236 | 0.27322 | 0.27183 | 0.24172 | 0.24717 | 0.24405 | 0.25958 | 0.24372
K (GPa) | 99.4015 | 73.3313 | 84.5712 | 70.3996 | 108.9022 | 74.5634 | 110.4381 | 81.0711 | 110.3417 | 79.3678 | 96.6484 | 81.8379 | 71.4928 | 83.5284 | 82.0007 | 93.5971 | 77.0831 | 84.8466 | 105.3508 | 91.3182 | 97.1081 | 84.6523 | 123.9929 | 126.7712 | 109.5565 | 129.9115
G (GPa) | 55.3152 | 39.4416 | 45.1624 | 38.3699 | 67.1685 | 40.6724 | 65.7156 | 42.6768 | 64.4234 | 42.4238 | 53.4867 | 43.5726 | 40.008 | 52.7265 | 50.8506 | 55.3593 | 43.23 | 46.6665 | 59.498 | 48.7944 | 52.2645 | 52.8237 | 75.4072 | 78.2463 | 62.7327 | 80.3095
Approximate bulk composition:
SiO2 (wt%) | 48.8508 | 57.0986 | 48.6134 | 58.0614 | 53.9468 | 55.2122 | 52.2754 | 51.8647 | 49.4747 | 53.5887 | 49.399 | 49.9918 | 61.9109 | 46.4418 | 47.7089 | 49.6249 | 50.8923 | 50.8871 | 49.0969 | 47.2427 | 47.1434 | 47.6041 | 47.1115 | 48.5749 | 47.0083 | 48.6238
Al2O3 (wt%) | 8.4882 | 16.5158 | 19.6367 | 16.8382 | 1.0074 | 14.7733 | 1.9965 | 12.9749 | 4.2997 | 13.7896 | 9.6491 | 20.3725 | 16.89 | 17.4882 | 17.0012 | 16.9285 | 14.3009 | 13.7389 | 15.4312 | 15.2624 | 15.1677 | 14.3893 | 15.4456 | 15.6402 | 15.254 | 15.1256
TiO2 (wt%) | 0 | 0 | 0 | 1.1025 | 0.44149 | 2.1298 | 0 | 0 | 0 | 0 | 0 | 0 | 0 | 0 | 0 | 0 | 0 | 0 | 0 | 5.1295 | 5.028 | 5.1251 | 3.0254 | 3.0061 | 4.4569 | 2.9849
FeO (wt%) | 14.109 | 10.6428 | 11.3164 | 10.5705 | 12.3336 | 14.6092 | 14.9384 | 20.3086 | 15.4607 | 16.8336 | 13.2191 | 9.9007 | 3.8981 | 11.8467 | 11.1904 | 12.5652 | 12.0925 | 13.779 | 13.7316 | 10.1464 | 10.4772 | 11.2701 | 13.0101 | 12.4261 | 11.4944 | 12.5229
MgO (wt%) | 20.592 | 2.7179 | 9.7822 | 2.6441 | 23.2494 | 2.7311 | 21.0999 | 3.0115 | 22.6921 | 3.3939 | 19.2931 | 8.5584 | 2.1414 | 7.2847 | 7.8286 | 7.3548 | 7.3157 | 7.8038 | 7.6375 | 6.3475 | 6.3867 | 6.625 | 6.9263 | 7.2331 | 6.7933 | 7.4105
CaO (wt%) | 6.0257 | 3.9498 | 5.8229 | 1.7976 | 8.8459 | 4.082 | 9.268 | 5.0166 | 7.3983 | 5.4131 | 6.1983 | 5.9876 | 6.8432 | 10.688 | 11.2954 | 10.065 | 11.6503 | 10.8038 | 11.8174 | 9.1101 | 8.84 | 9.9552 | 11.6941 | 10.8447 | 10.3085 | 11.0782
Na2O (wt%) | 1.743 | 6.2256 | 4.2604 | 7.4741 | 0.12802 | 5.9591 | 0.2875 | 5.4679 | 0.51438 | 5.8171 | 2.0358 | 4.6579 | 7.354 | 2.2136 | 2.3626 | 2.273 | 2.2942 | 2.3468 | 2.1808 | 2.091 | 2.5631 | 2.3999 | 2.6777 | 2.469 | 2.6202 | 2.5958
K2O (wt%) | 0.11447 | 2.4705 | 0.15896 | 1.3994 | 0.0015192 | 0.50278 | 0.010544 | 0.86223 | 0.01446 | 0.7647 | 0.13406 | 0.17384 | 0.96673 | 0.21724 | 0.21542 | 0 | 0 | 0 | 0 | 0.21534 | 0.21108 | 0.21516 | 0.19052 | 0.1893 | 0.20047 | 0.18797
H2O (wt%) | 0 | 0 | 0 | 0 | 0 | 0 | 0 | 0 | 0 | 0 | 0 | 0 | 0 | 3.28 | 2.0319 | 1.2293 | 1.2763 | 0.52404 | 0 | 5.569 | 5.3554 | 3.063 | 0.59388 | 0.24917 | 2.9951 | 0.090459
CO2 (wt%) | 0 | 0 | 0 | 0 | 0 | 0 | 0 | 0 | 0 | 0 | 0 | 0 | 0 | 0 | 0 | 0 | 0 | 0 | 0 | 0 | 0 | 0 | 0 | 0 | 0 | 0
Physical properties calculated with Hashin-Shtrikman, Voigt and Reuss bounds:
Vp H-S max | 7.398 | 6.676 | 7.0053 | 6.5768 | 7.7073 | 6.6407 | 7.6733 | 6.75 | 7.6671 | 6.7615 | 7.3349 | 6.938 | 6.7108 | 7.1525 | 7.0035 | 7.2558 | 6.6854 | 6.9028 | 7.5521 | 7.1403 | 7.3026 | 7.1407 | 8.0644 | 8.1508 | 7.6815 | 8.2302
Vp H-S min | 7.2941 | 6.5919 | 6.8709 | 6.5086 | 7.6889 | 6.5476 | 7.643 | 6.6399 | 7.6137 | 6.6561 | 7.2264 | 6.8141 | 6.6555 | 6.997 | 6.9013 | 7.1281 | 6.6703 | 6.8588 | 7.3966 | 7.064 | 7.2214 | 6.9982 | 7.9449 | 8.0353 | 7.5516 | 8.1067
Vp Voigt | 7.5259 | 6.8095 | 7.2112 | 6.6855 | 7.7323 | 6.7694 | 7.7133 | 6.9132 | 7.7366 | 6.917 | 7.4697 | 7.1301 | 6.8192 | 7.3543 | 7.1465 | 7.4542 | 6.7337 | 6.9998 | 7.7763 | 7.2437 | 7.413 | 7.3173 | 8.2222 | 8.286 | 7.8538 | 8.373
Vp Reuss | 7.1597 | 6.5049 | 6.7259 | 6.4395 | 7.6657 | 6.4455 | 7.6032 | 6.5208 | 7.5434 | 6.5419 | 7.0883 | 6.6821 | 6.5779 | 6.8113 | 6.7849 | 6.9814 | 6.6296 | 6.775 | 7.1936 | 6.9726 | 7.1267 | 6.8306 | 7.7804 | 7.8437 | 7.4025 | 7.9023
Vp VRH | 7.3428 | 6.6572 | 6.9685 | 6.5625 | 7.699 | 6.6075 | 7.6583 | 6.717 | 7.64 | 6.7294 | 7.279 | 6.9061 | 6.6985 | 7.0828 | 6.9657 | 7.2178 | 6.6816 | 6.8874 | 7.485 | 7.1082 | 7.2699 | 7.0739 | 8.0013 | 8.0649 | 7.6282 | 8.1377
Vs H-S max | 4.1868 | 3.7319 | 3.9129 | 3.6897 | 4.4853 | 3.7237 | 4.422 | 3.7454 | 4.3961 | 3.7704 | 4.1446 | 3.8717 | 3.7986 | 4.201 | 4.0879 | 4.1742 | 3.7875 | 3.8907 | 4.2935 | 3.9835 | 4.0854 | 4.1768 | 4.6693 | 4.7307 | 4.3775 | 4.7791
Vs H-S min | 4.1171 | 3.6937 | 3.8369 | 3.662 | 4.4716 | 3.6876 | 4.4005 | 3.7017 | 4.3593 | 3.7255 | 4.0723 | 3.8022 | 3.7683 | 4.0825 | 4.0133 | 4.0972 | 3.778 | 3.8612 | 4.1912 | 3.951 | 4.0448 | 4.0748 | 4.6084 | 4.6878 | 4.3027 | 4.7312
Vs Voigt | 4.2642 | 3.781 | 4.013 | 3.7261 | 4.5011 | 3.7646 | 4.4461 | 3.7977 | 4.4368 | 3.8247 | 4.2259 | 3.9648 | 3.8527 | 4.3453 | 4.1838 | 4.2783 | 3.8074 | 3.9457 | 4.4273 | 4.021 | 4.1333 | 4.2931 | 4.7428 | 4.7799 | 4.4664 | 4.8337
Vs Reuss | 4.0183 | 3.6475 | 3.746 | 3.6293 | 4.4525 | 3.648 | 4.3689 | 3.6454 | 4.3047 | 3.6685 | 3.9716 | 3.7204 | 3.7215 | 3.9527 | 3.9334 | 4.0132 | 3.756 | 3.8034 | 4.0482 | 3.9132 | 4.0002 | 3.9647 | 4.5375 | 4.6342 | 4.2242 | 4.6708
Vs VRH | 4.1412 | 3.7142 | 3.8795 | 3.6777 | 4.4768 | 3.7063 | 4.4075 | 3.7215 | 4.3708 | 3.7466 | 4.0988 | 3.8426 | 3.7871 | 4.149 | 4.0586 | 4.1457 | 3.7817 | 3.8746 | 4.2378 | 3.9671 | 4.0668 | 4.1289 | 4.6402 | 4.707 | 4.3453 | 4.7523
K H-S max | 100.6113 | 74.3875 | 86.1946 | 71.2818 | 109.1045 | 75.8535 | 110.7962 | 82.672 | 110.9904 | 80.8266 | 97.8936 | 83.3049 | 72.0994 | 84.8993 | 82.9534 | 95.1983 | 77.2438 | 85.3115 | 107.2819 | 92.4663 | 98.2776 | 86.0356 | 126.0245 | 129.1204 | 111.4116 | 132.4157
K H-S min | 98.1916 | 72.2751 | 82.9478 | 69.5173 | 108.6999 | 73.2734 | 110.08 | 79.4701 | 109.6931 | 77.909 | 95.4032 | 80.3709 | 70.8861 | 82.1574 | 81.0481 | 91.9959 | 76.9225 | 84.3817 | 103.4197 | 90.1702 | 95.9387 | 83.269 | 121.9614 | 124.422 | 107.7013 | 127.4072
K Voigt | 103.9397 | 78.132 | 91.8149 | 74.3536 | 109.7652 | 79.7577 | 111.9118 | 87.9148 | 112.9736 | 85.5853 | 101.3473 | 88.4258 | 74.6541 | 88.8414 | 85.943 | 100.8459 | 78.5916 | 87.715 | 113.4972 | 95.8372 | 101.7553 | 89.8845 | 131.7974 | 134.7588 | 116.8341 | 138.3537
K Reuss | 95.398 | 70.3128 | 79.7829 | 67.8798 | 108.2715 | 70.4907 | 109.2799 | 76.3432 | 108.2327 | 75.0525 | 92.5595 | 77.5267 | 69.3234 | 78.5533 | 78.7325 | 88.2409 | 75.9544 | 82.6651 | 98.8258 | 87.4244 | 93.1541 | 79.735 | 115.9235 | 116.0409 | 103.2526 | 118.4714
K VRH | 99.6689 | 74.2224 | 85.7989 | 71.1167 | 109.0184 | 75.1242 | 110.5958 | 82.129 | 110.6031 | 80.3189 | 96.9534 | 82.9762 | 71.9888 | 83.6973 | 82.3377 | 94.5434 | 77.273 | 85.19 | 106.1615 | 91.6308 | 97.4547 | 84.8098 | 123.8605 | 125.3999 | 110.0433 | 128.4126
G H-S max | 56.2445 | 39.8478 | 46.0481 | 38.6587 | 67.3732 | 41.0685 | 66.0357 | 43.1773 | 64.9653 | 42.9319 | 54.4285 | 44.3624 | 40.3286 | 54.2344 | 51.7872 | 56.3889 | 43.338 | 47.0221 | 60.932 | 49.1934 | 52.7858 | 54.1302 | 76.3974 | 78.9576 | 63.8136 | 81.1193
G H-S min | 54.3859 | 39.0354 | 44.2768 | 38.0811 | 66.9637 | 40.2763 | 65.3954 | 42.1763 | 63.8814 | 41.9158 | 52.5448 | 42.7829 | 39.6874 | 51.2186 | 49.9139 | 54.3298 | 43.122 | 46.3109 | 58.064 | 48.3955 | 51.7433 | 51.5172 | 74.417 | 77.5349 | 61.6519 | 79.4996
G Voigt | 58.3417 | 40.9016 | 48.4334 | 39.4246 | 67.8477 | 41.9753 | 66.7565 | 44.3918 | 66.1754 | 44.1783 | 56.5834 | 46.5213 | 41.4862 | 58.0225 | 54.246 | 59.2368 | 43.7953 | 48.3611 | 64.79 | 50.1236 | 54.0332 | 57.1849 | 78.8218 | 80.6087 | 66.4318 | 82.9821
G Reuss | 51.8065 | 38.0648 | 42.2026 | 37.4042 | 66.3927 | 39.4158 | 64.4603 | 40.9027 | 62.2913 | 40.6428 | 49.9787 | 40.9618 | 38.7077 | 48.0123 | 47.9476 | 52.1227 | 42.6192 | 44.934 | 54.1692 | 47.472 | 50.6081 | 48.7719 | 72.1462 | 75.7695 | 59.4221 | 77.4838
G VRH | 55.0741 | 39.4832 | 45.318 | 38.4144 | 67.1202 | 40.6955 | 65.6084 | 42.6473 | 64.2334 | 42.4106 | 53.2811 | 43.7415 | 40.097 | 53.0174 | 51.0968 | 55.6797 | 43.2072 | 46.6475 | 59.4796 | 48.7978 | 52.3207 | 52.9784 | 75.484 | 78.1891 | 62.927 | 80.2329
Click
to
run
Macro

## minerals
P(GPa) | 0.15 |  | Explanation: This sheet contains mineral properties calculated for the P and T shown to the left. (To change P & T, change their values in the "rocks" sheet, and then execute the macro.)
T(∞C) | 162 |  | None of these values are constants and all are overwritten each time the macro is executed.
| alpha(T,0) | rho(T,0) | Kt(T,0) | G(T,0) | finite | Kt(T,P) | alpha(T,P) | Ks(T,P) | G(T,P) | rho(T,P) | V bulk | Vp | Vs | Poisson's
phase | 1/K | kg/m3 | Pa | Pa | strain | Pa | 1/K | Pa | Pa | kg/m3 | km/s | km/s | km/s | ratio | Vp/Vs
qz | 4.3455e-05 | 2625.3227 | 35387550036.9728 | 44133140799.5056 | 0.0013967 | 36312071903.0812 | 4.1675e-05 | 36865027879.1439 | 44266010650.366 | 2636.3305 | 3.7394 | 6.0308 | 4.0977 | 0.071235 | 1.4718
coe | 9.3697e-06 | 2907.5898 | 96869421999.2551 | 61264439375.2989 | 0.00051471 | 97513824292.6345 | 9.3025e-06 | 97655879891.5894 | 61422229614.5218 | 2912.0807 | 5.7909 | 7.8522 | 4.5926 | 0.24002 | 1.7097
hAb | 2.3736e-05 | 2612.2315 | 59243418898.9589 | 34636759489.9813 | 0.00084044 | 59842685364.1126 | 2.3462e-05 | 60215250896.4752 | 35275330627.5718 | 2618.8205 | 4.7951 | 6.3995 | 3.6701 | 0.25494 | 1.7437
lAb | 2.3736e-05 | 2612.2315 | 59245178154.1812 | 34636759489.9813 | 0.00084041 | 59844444640.9712 | 2.3463e-05 | 60210922672.5951 | 35275330652.956 | 2618.8203 | 4.795 | 6.3993 | 3.6701 | 0.25493 | 1.7436
an | 1.2389e-05 | 2755.7257 | 81293581685.3861 | 35670517414.6346 | 0.00061317 | 81893046144.1854 | 1.2287e-05 | 82103147561.5862 | 36192282426.4205 | 2760.7964 | 5.4533 | 6.8715 | 3.6207 | 0.30783 | 1.8979
or | 1.7438e-05 | 2549.4323 | 57735512132.6007 | 27827922657.3942 | 0.0008623 | 58334759571 | 1.7238e-05 | 58535976398.8081 | 27948057357.6072 | 2556.0302 | 4.7855 | 6.1221 | 3.3067 | 0.29405 | 1.8514
san | 1.7438e-05 | 2547.4366 | 66351274663.5377 | 31980631527.3655 | 0.00075074 | 66950619239.0637 | 1.7264e-05 | 67181899544.3441 | 32100813046.6491 | 2553.1762 | 5.1296 | 6.5633 | 3.5458 | 0.29391 | 1.851
alm | 2.0978e-05 | 4312.6672 | 167814650056.3094 | 94620071701.2735 | 0.00029738 | 168549092595.0436 | 2.0875e-05 | 170186734279.578 | 94829840149.7009 | 4316.5153 | 6.2791 | 8.2897 | 4.6871 | 0.26504 | 1.7686
gr | 2.0457e-05 | 3583.8164 | 161975317468.9786 | 107583812670.4054 | 0.00030823 | 162560073746.5031 | 2.0371e-05 | 164274265236.4802 | 107748640954.0808 | 3587.1308 | 6.7672 | 9.2653 | 5.4807 | 0.23088 | 1.6905
py | 2.2695e-05 | 3554.8924 | 164794964513.5982 | 92922649318.954 | 0.00030293 | 165409670256.5821 | 2.2586e-05 | 167441123349.531 | 93117490663.2389 | 3558.1236 | 6.8599 | 9.0528 | 5.1157 | 0.26542 | 1.7696
fo | 3.1909e-05 | 3209.1638 | 124535540774.6769 | 79926813419.3502 | 0.00040064 | 125165112122.7392 | 3.1699e-05 | 127391517882.5647 | 80166558802.3727 | 3213.0217 | 6.2967 | 8.5391 | 4.995 | 0.23991 | 1.7095
fa | 2.6287e-05 | 4385.554 | 133861606175.3264 | 50436071626.5791 | 0.00037264 | 134592916691.1846 | 2.6129e-05 | 136443969491.0435 | 50692321440.9182 | 4390.4576 | 5.5747 | 6.817 | 3.3979 | 0.33471 | 2.0062
en | 2.6287e-05 | 3185.507 | 105207519399.562 | 75989650269.7522 | 0.00047326 | 106195282778.8359 | 2.6007e-05 | 107336603548.141 | 76273827093.9284 | 3190.0307 | 5.8006 | 8.0949 | 4.8898 | 0.21274 | 1.6555
fs | 3.2898e-05 | 3986.5591 | 96959034078.6034 | 50369653191.2488 | 0.00051333 | 97946608480.7835 | 3.2508e-05 | 99525593416.9235 | 50653851246.8108 | 3992.6999 | 4.9927 | 6.4686 | 3.5618 | 0.28243 | 1.8161
mgts | 2.6443e-05 | 3424.9838 | 168958930591.5614 | 94924286832.7598 | 0.00029515 | 169947527747.772 | 2.6267e-05 | 171792289538.5026 | 95208812381.0063 | 3428.0169 | 7.0791 | 9.3352 | 5.2701 | 0.2661 | 1.7714
di | 2.9671e-05 | 3255.8921 | 114570216043.6863 | 71727089305.8322 | 0.00043533 | 115244619013.2145 | 2.9497e-05 | 116871207209.3669 | 72011759711.1595 | 3260.1451 | 5.9874 | 8.0808 | 4.6998 | 0.24441 | 1.7194
hed | 2.9671e-05 | 3643.4509 | 117845984565.5205 | 60438853495.0138 | 0.00042325 | 118520396603.2853 | 2.9446e-05 | 120797551402.4978 | 60723571729.4982 | 3648.0781 | 5.7544 | 7.4368 | 4.0799 | 0.28473 | 1.8228
jd | 2.4257e-05 | 3335.8616 | 141656246662.2961 | 84319194441.8429 | 0.00035279 | 141896243045.3672 | 2.4189e-05 | 143463965157.1292 | 84604373013.3931 | 3339.3928 | 6.5545 | 8.7602 | 5.0334 | 0.25358 | 1.7404
ac | 2.4257e-05 | 3565.0165 | 115560327822.2821 | 57286316356.345 | 0.00043196 | 116040197793.8845 | 2.4129e-05 | 117112019212.2301 | 57571276172.924 | 3569.6374 | 5.7278 | 7.3697 | 4.016 | 0.28881 | 1.8351
cats | 2.306e-05 | 3421.5186 | 110568622621.4871 | 77732297823.9975 | 0.00045095 | 111287841782.5978 | 2.2877e-05 | 112506045348.0266 | 78016867760.1627 | 3426.1484 | 5.7304 | 7.9498 | 4.7719 | 0.21837 | 1.666
gl | 2.7588e-05 | 2997.6361 | 93321449360.2454 | 62640424913.0414 | 0.00053435 | 93920983919.1276 | 2.7374e-05 | 94882808404.6023 | 62807920175.6029 | 3002.4428 | 5.6216 | 7.7132 | 4.5737 | 0.22885 | 1.6864
fgl | 2.7588e-05 | 3290.6232 | 87516568382.7937 | 51996127562.1628 | 0.0005697 | 88116071184.7944 | 2.736e-05 | 89028456246.1974 | 52144364250.6667 | 3296.2487 | 5.197 | 6.9355 | 3.9773 | 0.25498 | 1.7438
tr | 2.7797e-05 | 2968.6587 | 83595889906.71 | 49666738945.3583 | 0.00059634 | 84195369044.7525 | 2.756e-05 | 84992771853.6917 | 49814961725.6489 | 2973.9713 | 5.3459 | 7.1353 | 4.0927 | 0.25484 | 1.7434
fact | 2.7797e-05 | 3418.0931 | 74747159623.9616 | 44409452044.751 | 0.0006667 | 75346577428.5707 | 2.7532e-05 | 76050444616.8384 | 44557638385.0821 | 3424.9319 | 4.7122 | 6.289 | 3.6069 | 0.25492 | 1.7436
ts | 2.7797e-05 | 3032.4366 | 74752358368.7008 | 44412540769.5447 | 0.00066665 | 75351776213.5845 | 2.7533e-05 | 76037670715.8082 | 44560727133.8041 | 3038.5033 | 5.0025 | 6.6767 | 3.8295 | 0.25487 | 1.7435
parg | 2.7797e-05 | 3063.3289 | 95361178295.8468 | 56656837474.0326 | 0.00052296 | 95960723101.3782 | 2.7584e-05 | 96997012413.0999 | 56805098688.4423 | 3068.1361 | 5.6227 | 7.5034 | 4.3029 | 0.25501 | 1.7438
hb | 2.7797e-05 | 3171.2862 | 81622304681.3857 | 48494174812.3371 | 0.00061071 | 82221771286.5154 | 2.7553e-05 | 83023282689.4724 | 48642390146.4629 | 3177.0982 | 5.1119 | 6.8224 | 3.9128 | 0.25492 | 1.7436
anth | 2.7797e-05 | 2931.7872 | 68879593291.8574 | 40923360975.1254 | 0.00072329 | 69478961787.1573 | 2.7518e-05 | 70011248694.2533 | 41071518019.3778 | 2938.151 | 4.8814 | 6.5166 | 3.7388 | 0.25466 | 1.743
phl | 3.0139e-05 | 2777.5077 | 48009167255.5602 | 26083720792.391 | 0.0010288 | 49287713086.8659 | 2.9298e-05 | 49658323030.5278 | 26218108019.6922 | 2786.085 | 4.2218 | 5.511 | 3.0676 | 0.27552 | 1.7965
ann | 3.0139e-05 | 3304.5169 | 48186892400.5629 | 26180280123.1405 | 0.0010266 | 49321191171.3621 | 2.9388e-05 | 49693195527.3688 | 26314872135.5495 | 3314.6995 | 3.8719 | 5.0574 | 2.8176 | 0.27495 | 1.7949
mu | 3.1024e-05 | 2817.0453 | 58357976413.2407 | 36154436565.7787 | 0.00085314 | 58957231824.2514 | 3.0664e-05 | 59397632205.8984 | 36308857426.5441 | 2824.2583 | 4.586 | 6.1784 | 3.5855 | 0.24609 | 1.7231
cel | 3.1024e-05 | 2814.8374 | 62642154317.7781 | 37765846438.1801 | 0.00079035 | 63983513267.5796 | 3.0332e-05 | 64464723031.8221 | 37915265366.5327 | 2821.5142 | 4.7799 | 6.3847 | 3.6658 | 0.25413 | 1.7417
ta | 1.926e-05 | 2777.3001 | 54764086831.3076 | 46672816344.5198 | 0.0009074 | 55542024399.5612 | 1.8972e-05 | 55697871717.2896 | 47091457745.1813 | 2784.8639 | 4.4722 | 6.5228 | 4.1122 | 0.1702 | 1.5862
clin | 2.0717e-05 | 2628.1795 | 77032653381.7762 | 33423667320.9761 | 0.00064698 | 77632088370.6509 | 2.0544e-05 | 77854100029.8276 | 33531894569.0539 | 2633.2823 | 5.4374 | 6.8223 | 3.5685 | 0.31169 | 1.9118
daph | 2.0717e-05 | 3334.3469 | 77034649935.5057 | 33424533604.8792 | 0.00064696 | 77634084938.9487 | 2.0545e-05 | 77849168483.4448 | 33532760859.2781 | 3340.8205 | 4.8273 | 6.0569 | 3.1682 | 0.31167 | 1.9118
atg | 2.4465e-05 | 2577.1003 | 61596881173.1694 | 37702383547.9654 | 0.00080642 | 62508860636.5686 | 2.4064e-05 | 62993067558.5275 | 37854586734.5304 | 2583.3375 | 4.9381 | 6.6274 | 3.828 | 0.24968 | 1.7313
zo | 3.4876e-05 | 3332.4286 | 117711206037.258 | 70279663555.4145 | 0.00042312 | 118729027506.1528 | 3.4507e-05 | 121562677504.8597 | 70428441295.9365 | 3336.6596 | 6.0359 | 8.0359 | 4.5943 | 0.25721 | 1.7491
cz | 2.3945e-05 | 3323.0308 | 119069551844.3751 | 71090666088.9021 | 0.00041831 | 120087398022.1322 | 2.3694e-05 | 122055385262.1831 | 71239449330.117 | 3327.2019 | 6.0567 | 8.0767 | 4.6272 | 0.2557 | 1.7455
ep | 2.6287e-05 | 3486.5154 | 115824520512.8054 | 90831320032.7122 | 0.00042985 | 116916820750.0015 | 2.6001e-05 | 118477249325.4895 | 91026663553.0857 | 3491.0124 | 5.8256 | 8.2888 | 5.1063 | 0.19417 | 1.6232
law | 1.6449e-05 | 3094.6253 | 121583094405.5314 | 51613602576.3741 | 0.00041002 | 122406978826.5496 | 1.632e-05 | 123206432800.2589 | 51719481392.3058 | 3098.4327 | 6.3059 | 7.8753 | 4.0856 | 0.31587 | 1.9276
pre | 2.6547e-05 | 2930.252 | 82171252079.7238 | 50907442365.8895 | 0.00060664 | 82770722230.9958 | 2.6315e-05 | 83557134669.1188 | 51061996264.339 | 2935.5865 | 5.3351 | 7.1872 | 4.1706 | 0.24616 | 1.7233
pump | 2.6027e-05 | 3180.6269 | 158690407155.7295 | 94746361029.0965 | 0.00031458 | 159290130669.2256 | 2.5895e-05 | 161784184398.2321 | 94895459369.3837 | 3183.6291 | 7.1286 | 9.5163 | 5.4596 | 0.25469 | 1.743
lmt | 1.2389e-05 | 2305.4241 | 38726543769.0866 | 23212713547.904 | 0.0012829 | 39325425570.7468 | 1.2174e-05 | 39437887685.3035 | 23361893449.3544 | 2314.3024 | 4.1281 | 5.5227 | 3.1772 | 0.25265 | 1.7382
wrk | 1.2389e-05 | 2277.4675 | 38726543769.0866 | 23212713547.904 | 0.0012829 | 39325425570.7468 | 1.2174e-05 | 39437887685.3035 | 23361893449.3544 | 2286.2381 | 4.1533 | 5.5565 | 3.1966 | 0.25265 | 1.7382
br | 6.767e-05 | 2359.9368 | 41585228807.5915 | 33884260509.8894 | 0.0011893 | 42599127426.0737 | 6.6593e-05 | 43314855684.3221 | 34390885001.4605 | 2368.3617 | 4.2766 | 6.136 | 3.8106 | 0.18609 | 1.6102
chum | 2.6027e-05 | 3135.7732 | 122181896236.3564 | 72010909318.122 | 0.00040839 | 122781536827.7466 | 2.5867e-05 | 124204539162.4907 | 72158042009.8277 | 3139.6158 | 6.2897 | 8.3788 | 4.7941 | 0.25665 | 1.7477
phA | 4.2996e-05 | 2939.1479 | 99585613309.5939 | 58493641478.8061 | 0.00050015 | 100454003649.5836 | 4.2496e-05 | 104167967365.0002 | 58763021038.5848 | 2943.559 | 5.9488 | 7.8744 | 4.468 | 0.26258 | 1.7624
sill | 1.1504e-05 | 3244.3275 | 169455944049.3097 | 92398326961.8119 | 0.00029463 | 170055685175.0446 | 1.1458e-05 | 170487963535.2484 | 92534502370.6756 | 3247.1955 | 7.2459 | 9.5131 | 5.3382 | 0.2702 | 1.7821
ky | 2.103e-05 | 3660.3574 | 153310607784.9568 | 83594846697.7736 | 0.00032535 | 154149663334.9248 | 2.0894e-05 | 155564756105.6251 | 83730900744.4084 | 3663.9307 | 6.516 | 8.5398 | 4.7805 | 0.27182 | 1.7864
sp | 2.2435e-05 | 3564.9801 | 192653078537.5241 | 106546585632.9194 | 0.0002592 | 193252850907.4919 | 2.2322e-05 | 195654774855.7196 | 106683832648.3544 | 3567.7526 | 7.4054 | 9.7319 | 5.4683 | 0.2693 | 1.7797
herc | 2.0561e-05 | 4253.046 | 206204824663.5191 | 83366552473.0655 | 0.00024218 | 206804612026.2653 | 2.0483e-05 | 209107918723.3789 | 83467539218.3996 | 4256.1364 | 7.0093 | 8.6764 | 4.4284 | 0.32386 | 1.9592
mt | 3.6229e-05 | 5177.4804 | 184645304054.1111 | 60327336469.1687 | 0.00027029 | 185424685912.9777 | 3.6014e-05 | 191670200086.6497 | 60406188676.3708 | 5181.6793 | 6.0819 | 7.248 | 3.4143 | 0.3574 | 2.1228
ilm | 2.5767e-05 | 4772.5909 | 162592404654.2874 | 73610015925.3047 | 0.00030719 | 163042342916.1039 | 2.5659e-05 | 165881218325.5804 | 73865011551.7985 | 4776.9898 | 5.8928 | 7.4392 | 3.9323 | 0.30613 | 1.8918
rut | 2.306e-05 | 4232.7715 | 206387599749.6697 | 111118596910.9402 | 0.00024197 | 206987387301.1404 | 2.2963e-05 | 210750309592.4422 | 111253082215.6176 | 4235.8445 | 7.0537 | 9.2073 | 5.1249 | 0.27555 | 1.7966
ttn | 2.1863e-05 | 3513.3776 | 121645273790.8753 | 66100838150.7595 | 0.00041019 | 122244912790.8784 | 2.173e-05 | 123331112203.6129 | 66236490314.7619 | 3517.7019 | 5.9212 | 7.7567 | 4.3393 | 0.27224 | 1.7875
crd | 2.7068e-06 | 2622.1119 | 128807543411.9558 | 53924349726.3805 | 0.00038742 | 129407202555.7379 | 2.6938e-06 | 129428432140.945 | 54028868278.4023 | 2625.1601 | 7.0216 | 8.7604 | 4.5366 | 0.31677 | 1.931
scap | 1.6449e-05 | 2744.3469 | 64235186556.2252 | 28726783777.7621 | 0.00077538 | 64834509673.4066 | 1.6274e-05 | 65109895583.6936 | 28838284213.3383 | 2750.7331 | 4.8652 | 6.1358 | 3.2379 | 0.30703 | 1.895
cc | 2.2904e-05 | 2705.2376 | 72471122395.4555 | 31569233823.2314 | 0.00068756 | 73070522015.6391 | 2.2681e-05 | 73596810733.458 | 31677875095.3174 | 2710.8196 | 5.2105 | 6.5368 | 3.4184 | 0.31179 | 1.9122
arag | 5.9862e-05 | 2909.1322 | 64596868275.0368 | 36921556040.9835 | 0.00077106 | 65196195158.879 | 5.9093e-05 | 67860883763.7146 | 37064063514.8438 | 2915.8641 | 4.8242 | 6.342 | 3.5653 | 0.26897 | 1.7788
mag | 3.3731e-05 | 2994.3378 | 95757218726.0822 | 57197926736.4858 | 0.00052021 | 96571848879.9199 | 3.3558e-05 | 98799195182.9092 | 57346818549.9036 | 2999.0121 | 5.7397 | 7.6446 | 4.3729 | 0.25683 | 1.7482
These values do not include effects of anelasticity.
1000
Click
to
run
Macro

## rock mineral modes
Explanation: This sheet consists of specified rock compositions, compiled from various sources. Each can be copied into the "rocks" worksheet as desired.
vol% | name | formula | explanation | diabase 504B (Alt, J.C., H. Kinoshita, L.B. Stokking, et al., Proceedings of the Ocean Drilling Program, Initial Reports, 148, 1993) | gabbronorite Oman (Lippard, S.J., A.W. Shelton, and I.G. Gass, The Ophiolite of Northern Oman, 178 pp., Geological Society of London, London, 1986) | olivine gabbro Oman (Browning, P., Cryptic variation within the cumulate sequence of the Oman ophiolite: magma chamber depth and petrological implications, in Ophiolites and oceanic lithosphere, Geological Society Special Publications, edited by I.G. Gass, S.J. Lippard, and A.W. Shelton, pp. 71-82, Geological Society of London, London, 1984) | wehrlite Oman (Lippard, S.J., A.W. Shelton, and I.G. Gass, The Ophiolite of Northern Oman, 178 pp., Geological Society of London, London, 1986) | olivine clinopyroxenite (Lippard, S.J., A.W. Shelton, and I.G. Gass, The Ophiolite of Northern Oman, 178 pp., Geological Society of London, London, 1986) | pyrolite (Gubbins, D., A. Barnicoat, and J. Cann, Seismological constraints on the gabbro-eclogite transition in subducted oceanic crust, Earth and Planetary Science Letters, 122, 89-101, 1994) | lherzolite (Ernst, W.G., Petrochemical study of lherzolitic rocks from the Western Alps, J. Petrol., 19, 341-392, 1978) | lherzolite, basal (Lippard, S.J., A.W. Shelton, and I.G. Gass, The Ophiolite of Northern Oman, 178 pp., Geological Society of London, London, 1986) | harzburgite (Lippard, S.J., A.W. Shelton, and I.G. Gass, The Ophiolite of Northern Oman, 178 pp., Geological Society of London, London, 1986) | harzburgite (Gubbins, D., A. Barnicoat, and J. Cann, Seismological constraints on the gabbro-eclogite transition in subducted oceanic crust, Earth and Planetary Science Letters, 122, 89-101, 1994) | dunite | zeolite facies | prehnite-pumpellyite facies | greenschist facies | epidote amphibolite facies | garnet amphibolite facies | amphibolite facies | granulite facies | garnet granulite facies | lawsonite blueschist facies | jadeite lawsonite blueschist facies | epidote blueschist | amphibole eclogite | zoisite eclogite | lawsonite amphibole eclogite | eclogite
qz | quartz | SiO2 | tectosilicate | [11 empty] | 8 | 13 | 5 | 2 | 2 | 1 |  |  | 2 | 2 | 5 | 3 | 6 | 2.5 | 6
coe | coesite | SiO2 | tectosilicate
hAb | high albite | NaAlSi3O8 | high-T Na feldspar | [17 empty] | 21
lAb | low albite | NaAlSi3O8 | low-T Na feldspar | 16.5 | 9.6 | 13.75 | 3.25 | [7 empty] | 19 | 20 | 22 | 20 | 11 | 18 |  | 20 | 8 |  | 18
an | anorthite | CaAl2Si2O8 | Ca feldspar | 38.5 | 38.4 | 41.25 | 9.75 | [11 empty] | 6 | 18 | 21 | 15
or | orthoclase | KAlSi3O8 | low-T K feldspar
san | sanidine | KAlSi3O8 | high-T K feldspar
alm | almandine | Fe3Al2Si3O12 | Fe garnet | [5 empty] | 2.1 |  |  |  | 0.7 | [5 empty] | 11 |  |  | 5 |  |  |  | 17 | 18.054 | 8 | 18
gr | grossular | Ca3Al2Si3O12 | Ca garnet | [5 empty] | 1.1 |  |  |  | 0.5 | [5 empty] | 8 |  |  | 13 |  |  |  | 15 | 8 | 7.5 | 13
py | pyrope | Mg3Al2Si3O12 | Mg garnet | [5 empty] | 10.8 |  |  |  | 5.4 | [5 empty] | 3 |  |  | 10 |  |  |  | 7 | 8 | 3.7289 | 11
fo | forsterite | Mg2SiO4 | Mg olivine | 1 | 7.5 | 7.5 | 31.5 | 13.2 | 54.5 | 45.4056 | 67.044 | 72.48 | 61.7 | 90
fa | fayalite | Fe2SiO4 | Fe olivine |  | 2.5 | 2.5 | 3.5 | 1.8 | 6.7 | 5.0682 | 6.956 | 7.52 | 5.4 | 10
en | enstatite | Mg2Si2O6 | Mg pyroxene |  | 4.5 |  | 4 |  | 14.7 | 22.4838 | 19.152 | 18.24 | 16.8 | [7 empty] | 9 | 9 |  |  |  |  | 4
fs | ferrosilite | Fe2Si2O6 | Fe pyroxene |  | 5.5 |  | 1 |  | 1.5 | 2.4982 | 1.848 | 1.76 | 1.6 | [7 empty] | 9 | 9 |  |  |  |  | 2 |  | 4
mgts | Mg tschermak | MgAlAlSiO6 | MgAlAl pyroxene
di | diopside | CaMgSi2O6 | CaMg pyroxene | 32.25 | 25.6 | 28 | 37.6 | 77.35 | 7.4 | 20.0287 | 2.88 |  | 6.7 | [7 empty] | 5 | 5 |  |  |  | 15 | 19.5 | 7.5 | 24
hed | hedenbergite | CaFeSi2O6 | CaFe pyroxene | 10.75 | 6.4 | 7 | 9.4 | 7.65 | 1.2 |  | 0.12 |  | 1.2 | [7 empty] | 9 | 11 |  |  |  | 3 | 5.401 | 1.3583 | 2
jd | jadeite | NaAlSi2O6 | NaAl pyroxene | [18 empty] | 2 |  | 8 |  | 12 | 17 | 10 | 18
ac | acmite | NaFeSi2O6 | NaFe pyroxene
cats | Ca tschermak | CaAlAlSiO6 | CaAlAl pyroxene
gl | glaucophane | Na2Mg3Al2Si8O22(OH)2 | NaMg amphibole | [19 empty] | 11 | 11 | 4 |  |  | 5.5
fgl | ferroglaucophane | Na2Fe3Al2Si8O22(OH)2 | NaFe amphibole | [15 empty] | 17 |  |  |  | 6 | 6 | 4 | 10 |  | 8
tr | tremolite | Ca2Mg5Si8O22(OH)2 | CaMg amphibole | [13 empty] | 12 | 9 | 18 | 13 | 2 |  | 12 | 14 | 15 | 4 |  | 9.1122
fact | ferroactinolite | Ca2Fe5Si8O22(OH)2 | CaFe amphibole | [13 empty] | 5 | 16 | 5 | 25 | 7 |  | 17 | 17 | 5 | 2 |  | 9.5
ts | tschermakite | Ca2Mg3Al4Si6O22(OH)2 | MgAl amphibole | [14 empty] | 15 | 14 | 12 | 9
parg | pargasite | NaCa2Mg4Al3Si6O22(OH)2 | NaCaMgAl amphibole | [14 empty] | 10 |  | 12 | 7 |  |  |  |  | 8 |  | 3.8333
hb | hornblende | Ca2(Mg,Fe)4(Al,Fe)Si7AlO22(OH)2 | generic amphibole
anth | anthophyllite | Mg7Si8O22(OH)2 | Mg amphibole
phl | phlogopite | KMg3AlSi3O10(OH)2 | Mg biotite
ann | annite | KFe3AlSi3O10(OH)2 | Fe biotite
mu | muscovite | KAl3Si3O10(OH)2 | low-Si K white mica | [11 empty] | 2 | 2 | 2 | 2 |  |  |  |  | 2 | 2 | 2 | 2 | 2 | 2 | 2
cel | celadonite | KMgAlSi4O10(OH)2 | high-Si K white mica
ta | talc | Mg3Si4O10(OH)2 | phyllosilicate
clin | clinochlore | Mg5Al2Si3O10(OH)8 | Mg chlorite | [11 empty] | 18 | 16 | 11 | 2 |  |  |  |  | 6 | 5 | 8 |  |  | 2.6667
daph | daphnite | Fe5Al2Si3O10(OH)8 | Fe chlorite | [11 empty] | 10 | 8 | 8 | 3 |  |  |  |  | 3 | 4 | 8 |  |  | 2
atg | antigorite | Ca2Al3Si3O12(OH) | high-T serpentine
zo | zoisite | Ca2Al3Si3O12(OH) | high-P epidote group | [15 empty] | 4 | [7 empty] | 8
cz | clinozoisite | Ca2Al3Si3O12(OH) | low-P epidote group | [21 empty] | 5
ep | epidote | Ca2FeAl2Si3O12(OH) | Fe epidote | [13 empty] | 32 | 18 | [6 empty] | 23
law | lawsonite | CaAl2Si2O7(OH)2•H2O | high-P CaAl silicate | [19 empty] | 30 | 28 |  |  |  | 14
pre | prehnite | Ca2Al2Si3O10(OH)2 | low-P CaAl silicate | [12 empty] | 14
pump | pumpellyite | Ca4MgAl5Si6O21(OH)7 | low-T CaAl silicate | [12 empty] | 13
lmt | laumontite | CaAl2Si4O12•4H2O | low-T zeolite | [11 empty] | 25
wrk | wairakite | CaAl2Si4O12•H2O | high-T zeolite
br | brucite | Mg(OH2) | hydroxide
chum | clinohumite | Mg9Si4O16(OH)2 | hydrated olivine'
phA | phase A | Mg7Si2O8(OH)6 | high-P sheet silicate
sill | sillimanite | Al2SiO5 | high-T aluminumsilicate
ky | kyanite | Al2SiO5 | high-P aluminumsilicate
sp | spinel | MgAl2O4 | MgAl spinel | [6 empty] | 4.5 | 1 |  |  |  | 2 | 3 | 3 | 3 | 1
herc | hercynite | FeAl2O4 | FeAl spinel
mt | magnetite | FeFe2O4 | FeFe spinel | 1 | [6 empty] | 1 |  |  |  | 4 | 6 |  |  |  | 1 | 1 | 1
ilm | ilmenite | FeTiO3 | Fe-Ti oxide
rut | rutile | TiO2 | Ti oxide | [19 empty] | 3 | 3 | 3 | 2 | 2 | 2.8 | 2
ttn | titanite | CaTiSiO5 | Ca-Ti silicate
crd | cordierite | (Mg1.7Fe0.3)Al3.8Si5.2O18 0.25H2O 0.31CO2 | CO2-Mg-Fe aluminosilicate
scap | scapolite | Ca4Al6Si6O24 CO3 | CO2-Ca aluminosilicate
cc | calcite | CaCO3 | carbonate | [11 empty] | 12 | 5
arag | aragonite | CaCO3 | carbonate
mag | magnesite | MgCO3 | carbonate
Sum |  |  |  | 100 | 100 | 100 | 100 | 100 | 100 | 99.9846 | 100 | 100 | 100 | 100 | 100 | 100 | 100 | 100 | 100 | 100 | 100 | 100 | 100 | 100 | 100 | 100 | 99.955 | 99.9995 | 100
Click
to
run
Macro