## Table1
Table 1 Monitored ions and retention times of analyzed PFASs
Compound | Acronym | Monitored ion for | Monitored ion for | Retention time
|  | quantification (m/z) | confirmation (m/z) | (min)
Perfluorobutanoic acid | PFBA | 331 | 346 | 6.8525
Perfluoropentanoic acid | PFPeA | 381 | 396 | 7.841
Perfluorohexanoic acid | PFHxA | 431 | 446 | 8.791
Perfluoroheptanoic acid | PFHpA | 481 | 496 | 9.7075
Perfluorooctanoic acid | PFOA | 531 | 546 | 10.6995
Perfluorononanoic acid | PFNA | 581 | 596 | 11.582
Perfluorodecanoic acid | PFDA | 631 | 646 | 12.365
Perfluoroundecanoic acid | PFUnDA | 681 | 696 | 13.128
Perfluorododecanoic acid | PFDoDA | 731 | 746 | 13.895
Perfluorobutanesulfonate | PFBS | 417 | 432 | 10.336
Perfluoropentanesulfonate | PFPeS | 467 | 482 | 11.3355
Perfluorohexanesulfonate | PFHxS | 517 | 532 | 12.1995
Perfluoroheptanesulfonate | PFHpS | 567 | 582 | 12.996
Perfluorooctanesulfonate | PFOS | 617 | 632 | 13.773

## Table2
Table 2 Linearities of calibration curve, method detection limits (MDLs), and recovery efficiencies for analyzed PFASs
Compound | Linearity of | MDLa | Recovery
| calibration curve (r) | (ng L-1) | (%)
PFBA | 0.99854 | 3.2349 | 83
PFPeA | 0.99972 | 3.1423 | 103
PFHxA | 0.99958 | 4.2934 | 105
PFHpA | 0.99909 | 4.3858 | 104
PFOA | 0.99943 | 3.7509 | 107
PFNA | 0.99882 | 4.3742 | 90
PFDA | 0.99721 | 5.7853 | 96
PFUnDA | 0.99743 | 6.9706 | 96
PFDoDA | 0.99786 | 8.1163 | 98
PFBS | 0.99618 | 3.6397 | 96
PFPeS | 0.99506 | 3.6101 | 99
PFHxS | 0.99483 | 4.1719 | 95
PFHpS | 0.99834 | 4.5887 | 98
PFOS | 0.99859 | 5.8297 | 101
a MDLs were calculated for 50 mL water samples.

## Table3
Table 3 Concentrations (µg L-1) of PFASs in groundwater samplesa
Compoundb | Site
| A |  |  | B |  |  | C |  |  | D |  |  | E
PFBA | 0.032343 | ± | 0.0026987 | 0.01026 | ± | 0.002519 | 0.016397 | ± | 0.00027053 | 0.015591 | ± | 0.0025105 | 0.0075916 | ± | 0.00092135
PFPeA | 0.092743 | ± | 0.0069148 | 0.037515 | ± | 0.006238 | 0.065039 | ± | 0.0013226 | 0.046322 | ± | 0.0030671 | 0.020954 | ± | 0.0015948
PFHxA | 0.18496 | ± | 0.016345 | 0.051175 | ± | 0.0062121 | 0.089917 | ± | 0.001858 | 0.067983 | ± | 0.0027385 | 0.021874 | ± | 0.00098652
PFHpA | 0.02019 | ± | 0.0017426 | 0.012176 | ± | 0.0044204 | 0.027318 | ± | 0.00045511 | 0.0095433 | ± | 0.0045747 | 0.0078861 | ± | 0.0011333
PFOA | 0.069258 | ± | 0.0084076 | 0.076991 | ± | 0.0068078 | 0.12424 | ± | 0.019321 | 0.12276 | ± | 0.0044088 | 0.017408 | ± | 0.00041249
PFNA | 0.0053886 | ± | 0.0014076 | 0.0079765 | ± | 5.406e-05 | 0.0073443 | ± | 0.00051011 | 0.0044918 | ± | 0.00037222 |  | NDc
PFBS | 0.048067 | ± | 0.0091255 | 0.028039 | ± | 0.0026638 | 0.042571 | ± | 0.00080409 | 0.035116 | ± | 0.0010737 | 0.019229 | ± | 0.0013105
PFPeS | 0.050616 | ± | 0.002576 | 0.016444 | ± | 0.0039916 | 0.028421 | ± | 7.7491e-05 | 0.019375 | ± | 0.0018263 | 0.0082193 | ± | 0.0020508
PFHxS | 0.571 | ± | 0.016256 | 0.21371 | ± | 0.041828 | 0.35682 | ± | 0.0047943 | 0.13469 | ± | 0.025684 | 0.0614 | ± | 0.0092326
PFHpS | 0.024814 | ± | 0.0043318 | 0.0074247 | ± | 0.00086121 | 0.011493 | ± | 0.00023775 | 0.0073888 | ± | 0.0013152 | 0.0062514 | ± | 0.0025297
PFOS | 0.78174 | ± | 0.12037 | 0.68773 | ± | 0.10121 | 0.49941 | ± | 0.021458 | 0.2787 | ± | 0.064881 | 0.20703 | ± | 0.020429
Total | 1.8811 |  |  | 1.1494 |  |  | 1.269 |  |  | 0.74196 |  |  | 0.37785
a Data are shown as means±standard deviations from duplicate analyses. b PFDA, PFUnDA, and PFDoDA were not detected from any of the samples. c Not detected.