## Sheet1
Mass spectrometer parameters |  |  | LC parameters
| Instrument | Thermo Q Exactive | LC stack: | Agilent 1290 UHPLC Infinity I
| data acquisition mode | Full MS -> ddMS2 | Autosampler temperature: | 4 degrees C
| ion polarity mode | injected 2x: first in positive mode, then in negative mode | Needle wash: | 3 seconds, mode = flush port using 50:50 v/v methanol:water
Source settings |  |  | Injection notes: | samples injected twice at 3uL (once in each ion polarity mode) followed by a solvent blank
| Sheath gas flow rate | 55 | Control notes: | Internal (in all samples) and external (injected every 10 samples) standards were used for quality control purposes; samples injected in random order
| Aux gas flow rate | 20 | Chromatography
| Sweep gas flow rate | 2 | Column Manufacturer: | Agilent
| Spray voltage ( ¦kV¦ ) | 3 | Column Model: | 683775-924
| Capillary temp. (degrees C) | 400 | Column Description: | InfinityLab Poroshell 120 HILIC-Z, 2.1 × 150 mm, 2.7 µm
| S-lens RF level | 50 | Composition of mobile phase solvent A: | 5mM ammonium acetate, 5uM methylene di-phosphonic acid in 99.8:0.2 v/v water:acetic acid
FULL MS settings |  |  | Composition of mobile phase solvent B: | 5mM ammonium acetate in 95:4.8:0.2 v/v acetonitrile:water:acetic acid
| resolution | 70000 | Column compartment temperature: | held at 40 degrees C
| AGC target | 3000000 | Timetable: | Time | Flow (mL/min) | %A | %B
| Max. IT | 100ms |  | 0 | 0.45 | 0 | 100
| Scan range | 70-1050 m/z |  | 1 | 0.45 | 0 | 100
| Spectrum data type | Centroid |  | 11 | 0.45 | 11 | 89
dd-MS2 settings |  |  |  | 15.75 | 0.45 | 30 | 70
| resolution | 17500 |  | 16.25 | 0.45 | 80 | 20
| AGC target | 100000 |  | 18.5 | 0.45 | 80 | 20
| Max. IT | 50 ms |  | 18.6 | 0.45 | 0 | 100
| Loop count | 2 |  | 21 | 0.45 | 0 | 100
| TopN | 2 | Internal standards
| isolation window (m/z) | 1 | Component name | Vendor | Product SKU | Concentration
| (N)CE /stepped nce | 10,20,40 | 13C-15N-thymine | CIL | CNLM-6945-PK | 2.5 ug/mL
| Spectrum data type | Centroid | 15N-inosine | CIL | NLM-4264-PK | 5.5 ug/mL
dd settings |  |  | 15N-adenine | CIL | NLM-6924-PK | 4 ug/mL
| Min. AGC target | 1000 | 15N-guanine | CIL | NLM-6925-PK | 3 ug/mL
| Charge exclusion | >3 | 15N-hypoxanthine | CIL | NLM-8500-PK | 3 ug/mL
| Exclude isotope | on | 13C-15N-uracil | CIL | CNLM-3917-PK | 2 ug/mL
| Dynamic exclusion | 7 seconds | 13C-15N-cytosine | Sigma-Aldrich | 492108-10MG | 5 ug/mL
|  |  | 9-anthracene carboxylic acid | Sigma-Aldrich | A89405-25G | 5 ug/mL
|  |  | 3,6-Dihydroxy-4-methylpyridazine | Sigma-Aldrich | CDS014672-100MG | 5 ug/mL
|  |  | 2-amino-3-bromo-5-methylbenzoic acid | Sigma-Aldrich | R435902-250MG | 5 ug/mL