## Sheet1
* Input * |  | Clean | Fouled | Preheated | Without Heating
Ambient Pressure Ps0 | kPa | 101.325 | 101.325 | 101.325 | 101.325
Ambient Temperature Ts0 | K | 288.15 | 288.15 | 288.15 | 288.15
* Output *
Shaft Power Delivered | kW | 25492.8245 | 25492.9987 | 25492.7737 | 25492.586 |  | %
Heat Rate | kJ/(kW*h) | 9923.9265 | 10827.1743 | 10244.6969 | 10254.9717 | 0.10019 | 8.3424 | 5.3798
Equivalent SFC | kg/(kW*h) | 0.19953 | 0.21769 | 0.20598 | 0.20619
Thermal Efficiency |  | 0.36276 | 0.3325 | 0.3514 | 0.35105 | 0.10019
relative Torque [%] |  | 100 | 100.0007 | 99.9998 | 99.9991
Fuel Flow | kg/s | 1.4129 | 1.5416 | 1.4586 | 1.4601 | 0.099459 | 8.343 | 5.3806
Engine Mass Flow W2 | kg/s | 69.8659 | 63.7419 | 67.5763 | 67.5019
Burner Exit Temperature T4 | K | 1530 | 1691.6609 | 1587.5866 | 1589.421
PT Turbine Exit Temp T5 | K | 848.1981 | 971.0465 | 891.0687 | 892.4825
|  | Clean | Fouled | Washed with Preheated Demin Water Washed without | Washed without Preheating Demin water
|  | 9923.9265 | 10827.1743 | 10244.6969 | 10254.9717
|  | Clean | Fouled | Washed with Preheated Demin Water Washed without | Washed without Preheating Demin water
Thermal Efficiency |  | 0.36276 | 0.3325 | 0.3514 | 0.35105
|  | Clean | Fouled | Washed with Preheated Demin Water Washed without | Washed without Preheating Demin water
Fuel Flow | kg/s | 1.4129 | 1.5416 | 1.4586 | 1.4601