## SUV-PL
carculator online 1.3.2 | carculator 1.8.4 | https://carculator.psi.ch
Powertrain | Size | Year | Lifetime | Km per year | Number of passengers | Cargo mass | Driving cycle | Country | Electricity mix | TtW energy | Driving mass | Combustion engine power | Electric engine power | Range | Engine eff. | Drivetrain eff. | Tank-to-wheel eff. | Energy storage eff. | Battery mass | Cell energy density | Battery cap. | Battery lifetime | Battery chemistry | Battery origin | Primary fuel | Primary fuel share | Secondary fuel | Secondary fuel share
|  |  | (km) | (km) | (unit) | (kg) |  |  | (Hydro, Nuclear, Gas, Solar, Wind, Biomass, Coal, Oil, Geothermal, Waste) | (kj/km) | (kg) | (kW) | (kW) | (km) | (0-1) | (0-1) | (0-1) | (0-1) | (kg) | (kWh/kg) | (kWh) | (km) |  |  |  | (0-1) |  | (0-1)
Electric | SUV (Mid-size) | 2022 | 200000 | 12000 | 1.5 | 20 | WLTC | Poland | 0.019801980198019802,0.0297029702970297,0,0.07920792079207921,0.1485148514851485,0,0.2376237623762376,0,0,0.0891089108910891,0,0,0,0,0,0,0.0891089108910891,0.0594059405940594,0,0.0594059405940594,0.18811881188118812 | 708.1038 | 1995.3967 | 0 | 139.7173 | 292.2365 | 0.9 | 0.9 | 0.7128 | 0.88 | 460 | 0.22 | 71.852 | 200000 | NMC-622 | China
Diesel | SUV (Mid-size) | 2022 | 200000 | 12000 | 1.5 | 20 | WLTC | Poland | 0.019801980198019802,0.0297029702970297,0,0.07920792079207921,0.1485148514851485,0,0.2376237623762376,0,0,0.0891089108910891,0,0,0,0,0,0,0.0891089108910891,0.0594059405940594,0,0.0594059405940594,0.18811881188118812 | 2302.7536 | 1567.5165 | 107.6262 | 0 | 1005.1873 | 0.3 | 0.81 | 0.243 | 0.88217 | 2 | 0 | 0 | 200000 |  |  | Diesel | 0.95 | Biodiesel from algae | 0.05
Petrol | SUV (Mid-size) | 2022 | 200000 | 12000 | 1.5 | 20 | WLTC | Poland | 0.019801980198019802,0.0297029702970297,0,0.07920792079207921,0.1485148514851485,0,0.2376237623762376,0,0,0.0891089108910891,0,0,0,0,0,0,0.0891089108910891,0.0594059405940594,0,0.0594059405940594,0.18811881188118812 | 2537.8775 | 1544.7632 | 105.9197 | 0 | 895.1211 | 0.27 | 0.81 | 0.2187 | 0.88217 | 2 | 0 | 0 | 200000 |  |  | Petrol | 0.96 | Bio-ethanol from wheat straw | 0.04
Impact category | Size | Powertrain | Year | Impact source | Value | Unit |  |  | PL | Production phase (ex battery) | Use phase
GWP100a | SUV (Mid-size) | Petrol | 2022 | Chassis | 0.039957 | unit_GWP100a |  |  | Petrol | 0.053525 | 0.24794
GWP100a | SUV (Mid-size) | Petrol | 2022 | Powertrain | 0.0096618 | unit_GWP100a |  |  | Electric | 0.065959 | 0.17304
GWP100a | SUV (Mid-size) | Petrol | 2022 | Energy storage | 0.00061668 | unit_GWP100a
GWP100a | SUV (Mid-size) | Petrol | 2022 | Fuel supply | 0.036227 | unit_GWP100a
GWP100a | SUV (Mid-size) | Petrol | 2022 | Maintenance | 0.0078832 | unit_GWP100a
GWP100a | SUV (Mid-size) | Petrol | 2022 | End of Life | 0.0039067 | unit_GWP100a
GWP100a | SUV (Mid-size) | Petrol | 2022 | Road | 0.01761 | unit_GWP100a
GWP100a | SUV (Mid-size) | Petrol | 2022 | Direct emissions (non-exhaust) | 0 | unit_GWP100a
GWP100a | SUV (Mid-size) | Petrol | 2022 | Direct emissions (exhaust) | 0.18622 | unit_GWP100a
GWP100a | SUV (Mid-size) | Diesel | 2022 | Chassis | 0.039957 | unit_GWP100a
GWP100a | SUV (Mid-size) | Diesel | 2022 | Powertrain | 0.010535 | unit_GWP100a
GWP100a | SUV (Mid-size) | Diesel | 2022 | Energy storage | 0.00062514 | unit_GWP100a
GWP100a | SUV (Mid-size) | Diesel | 2022 | Fuel supply | 0.030585 | unit_GWP100a
GWP100a | SUV (Mid-size) | Diesel | 2022 | Maintenance | 0.0080102 | unit_GWP100a
GWP100a | SUV (Mid-size) | Diesel | 2022 | End of Life | 0.003965 | unit_GWP100a
GWP100a | SUV (Mid-size) | Diesel | 2022 | Road | 0.017762 | unit_GWP100a
GWP100a | SUV (Mid-size) | Diesel | 2022 | Direct emissions (non-exhaust) | 0 | unit_GWP100a
GWP100a | SUV (Mid-size) | Diesel | 2022 | Direct emissions (exhaust) | 0.16307 | unit_GWP100a
GWP100a | SUV (Mid-size) | Electric | 2022 | Chassis | 0.047796 | unit_GWP100a
GWP100a | SUV (Mid-size) | Electric | 2022 | Powertrain | 0.01184 | unit_GWP100a
GWP100a | SUV (Mid-size) | Electric | 2022 | Energy storage | 0.039096 | unit_GWP100a
GWP100a | SUV (Mid-size) | Electric | 2022 | Fuel supply | 0.14201 | unit_GWP100a
GWP100a | SUV (Mid-size) | Electric | 2022 | Maintenance | 0.010399 | unit_GWP100a
GWP100a | SUV (Mid-size) | Electric | 2022 | End of Life | 0.006323 | unit_GWP100a
GWP100a | SUV (Mid-size) | Electric | 2022 | Road | 0.020629 | unit_GWP100a
GWP100a | SUV (Mid-size) | Electric | 2022 | Direct emissions (non-exhaust) | 0 | unit_GWP100a
GWP100a | SUV (Mid-size) | Electric | 2022 | Direct emissions (exhaust) | 0 | unit_GWP100a
Toxicity of non-marine aquatic environments | SUV (Mid-size) | Petrol | 2022 | Chassis | 0.0085373 | kg Dichlorobenzene-equivalent
Toxicity of non-marine aquatic environments | SUV (Mid-size) | Petrol | 2022 | Powertrain | 0.0029083 | kg Dichlorobenzene-equivalent
Toxicity of non-marine aquatic environments | SUV (Mid-size) | Petrol | 2022 | Energy storage | 5.0734e-05 | kg Dichlorobenzene-equivalent
Toxicity of non-marine aquatic environments | SUV (Mid-size) | Petrol | 2022 | Fuel supply | 0.0002702 | kg Dichlorobenzene-equivalent
Toxicity of non-marine aquatic environments | SUV (Mid-size) | Petrol | 2022 | Maintenance | 0.00077321 | kg Dichlorobenzene-equivalent
Toxicity of non-marine aquatic environments | SUV (Mid-size) | Petrol | 2022 | End of Life | 0.0043324 | kg Dichlorobenzene-equivalent
Toxicity of non-marine aquatic environments | SUV (Mid-size) | Petrol | 2022 | Road | 0.00042481 | kg Dichlorobenzene-equivalent
Toxicity of non-marine aquatic environments | SUV (Mid-size) | Petrol | 2022 | Direct emissions (non-exhaust) | 8.9628e-06 | kg Dichlorobenzene-equivalent
Toxicity of non-marine aquatic environments | SUV (Mid-size) | Petrol | 2022 | Direct emissions (exhaust) | 1.7412e-07 | kg Dichlorobenzene-equivalent
Toxicity of non-marine aquatic environments | SUV (Mid-size) | Diesel | 2022 | Chassis | 0.0085373 | kg Dichlorobenzene-equivalent
Toxicity of non-marine aquatic environments | SUV (Mid-size) | Diesel | 2022 | Powertrain | 0.0031712 | kg Dichlorobenzene-equivalent
Toxicity of non-marine aquatic environments | SUV (Mid-size) | Diesel | 2022 | Energy storage | 5.0856e-05 | kg Dichlorobenzene-equivalent
Toxicity of non-marine aquatic environments | SUV (Mid-size) | Diesel | 2022 | Fuel supply | 0.00027227 | kg Dichlorobenzene-equivalent
Toxicity of non-marine aquatic environments | SUV (Mid-size) | Diesel | 2022 | Maintenance | 0.00078567 | kg Dichlorobenzene-equivalent
Toxicity of non-marine aquatic environments | SUV (Mid-size) | Diesel | 2022 | End of Life | 0.0043965 | kg Dichlorobenzene-equivalent
Toxicity of non-marine aquatic environments | SUV (Mid-size) | Diesel | 2022 | Road | 0.00042684 | kg Dichlorobenzene-equivalent
Toxicity of non-marine aquatic environments | SUV (Mid-size) | Diesel | 2022 | Direct emissions (non-exhaust) | 9.0532e-06 | kg Dichlorobenzene-equivalent
Toxicity of non-marine aquatic environments | SUV (Mid-size) | Diesel | 2022 | Direct emissions (exhaust) | 7.51e-08 | kg Dichlorobenzene-equivalent
Toxicity of non-marine aquatic environments | SUV (Mid-size) | Electric | 2022 | Chassis | 0.01031 | kg Dichlorobenzene-equivalent
Toxicity of non-marine aquatic environments | SUV (Mid-size) | Electric | 2022 | Powertrain | 0.0041988 | kg Dichlorobenzene-equivalent
Toxicity of non-marine aquatic environments | SUV (Mid-size) | Electric | 2022 | Energy storage | 0.010183 | kg Dichlorobenzene-equivalent
Toxicity of non-marine aquatic environments | SUV (Mid-size) | Electric | 2022 | Fuel supply | 0.0046115 | kg Dichlorobenzene-equivalent
Toxicity of non-marine aquatic environments | SUV (Mid-size) | Electric | 2022 | Maintenance | 0.0010199 | kg Dichlorobenzene-equivalent
Toxicity of non-marine aquatic environments | SUV (Mid-size) | Electric | 2022 | End of Life | 0.0043112 | kg Dichlorobenzene-equivalent
Toxicity of non-marine aquatic environments | SUV (Mid-size) | Electric | 2022 | Road | 0.00046512 | kg Dichlorobenzene-equivalent
Toxicity of non-marine aquatic environments | SUV (Mid-size) | Electric | 2022 | Direct emissions (non-exhaust) | 6.9725e-06 | kg Dichlorobenzene-equivalent
Toxicity of non-marine aquatic environments | SUV (Mid-size) | Electric | 2022 | Direct emissions (exhaust) | 0 | kg Dichlorobenzene-equivalent
Human toxicity | SUV (Mid-size) | Petrol | 2022 | Chassis | 0.035604 | kg of Dichlorobenzene-equivalent
Human toxicity | SUV (Mid-size) | Petrol | 2022 | Powertrain | 0.0079453 | kg of Dichlorobenzene-equivalent
Human toxicity | SUV (Mid-size) | Petrol | 2022 | Energy storage | 0.00036427 | kg of Dichlorobenzene-equivalent
Human toxicity | SUV (Mid-size) | Petrol | 2022 | Fuel supply | 0.0066312 | kg of Dichlorobenzene-equivalent
Human toxicity | SUV (Mid-size) | Petrol | 2022 | Maintenance | 0.0052985 | kg of Dichlorobenzene-equivalent
Human toxicity | SUV (Mid-size) | Petrol | 2022 | End of Life | 0.0045447 | kg of Dichlorobenzene-equivalent
Human toxicity | SUV (Mid-size) | Petrol | 2022 | Road | 0.0074406 | kg of Dichlorobenzene-equivalent
Human toxicity | SUV (Mid-size) | Petrol | 2022 | Direct emissions (non-exhaust) | 0.015943 | kg of Dichlorobenzene-equivalent
Human toxicity | SUV (Mid-size) | Petrol | 2022 | Direct emissions (exhaust) | 0.0069993 | kg of Dichlorobenzene-equivalent
Human toxicity | SUV (Mid-size) | Diesel | 2022 | Chassis | 0.035604 | kg of Dichlorobenzene-equivalent
Human toxicity | SUV (Mid-size) | Diesel | 2022 | Powertrain | 0.0086635 | kg of Dichlorobenzene-equivalent
Human toxicity | SUV (Mid-size) | Diesel | 2022 | Energy storage | 0.00036549 | kg of Dichlorobenzene-equivalent
Human toxicity | SUV (Mid-size) | Diesel | 2022 | Fuel supply | 0.0058606 | kg of Dichlorobenzene-equivalent
Human toxicity | SUV (Mid-size) | Diesel | 2022 | Maintenance | 0.0053839 | kg of Dichlorobenzene-equivalent
Human toxicity | SUV (Mid-size) | Diesel | 2022 | End of Life | 0.0046123 | kg of Dichlorobenzene-equivalent
Human toxicity | SUV (Mid-size) | Diesel | 2022 | Road | 0.007478 | kg of Dichlorobenzene-equivalent
Human toxicity | SUV (Mid-size) | Diesel | 2022 | Direct emissions (non-exhaust) | 0.016109 | kg of Dichlorobenzene-equivalent
Human toxicity | SUV (Mid-size) | Diesel | 2022 | Direct emissions (exhaust) | 0.0012421 | kg of Dichlorobenzene-equivalent
Human toxicity | SUV (Mid-size) | Electric | 2022 | Chassis | 0.043488 | kg of Dichlorobenzene-equivalent
Human toxicity | SUV (Mid-size) | Electric | 2022 | Powertrain | 0.022044 | kg of Dichlorobenzene-equivalent
Human toxicity | SUV (Mid-size) | Electric | 2022 | Energy storage | 0.068988 | kg of Dichlorobenzene-equivalent
Human toxicity | SUV (Mid-size) | Electric | 2022 | Fuel supply | 0.11258 | kg of Dichlorobenzene-equivalent
Human toxicity | SUV (Mid-size) | Electric | 2022 | Maintenance | 0.0069892 | kg of Dichlorobenzene-equivalent
Human toxicity | SUV (Mid-size) | Electric | 2022 | End of Life | 0.0058457 | kg of Dichlorobenzene-equivalent
Human toxicity | SUV (Mid-size) | Electric | 2022 | Road | 0.0081819 | kg of Dichlorobenzene-equivalent
Human toxicity | SUV (Mid-size) | Electric | 2022 | Direct emissions (non-exhaust) | 0.011286 | kg of Dichlorobenzene-equivalent
Human toxicity | SUV (Mid-size) | Electric | 2022 | Direct emissions (exhaust) | 0 | kg of Dichlorobenzene-equivalent
Toxicity of marine aquatic environments | SUV (Mid-size) | Petrol | 2022 | Chassis | 0.0075531 | kg of Dichlorobenzene-equivalent
Toxicity of marine aquatic environments | SUV (Mid-size) | Petrol | 2022 | Powertrain | 0.002488 | kg of Dichlorobenzene-equivalent
Toxicity of marine aquatic environments | SUV (Mid-size) | Petrol | 2022 | Energy storage | 4.5284e-05 | kg of Dichlorobenzene-equivalent
Toxicity of marine aquatic environments | SUV (Mid-size) | Petrol | 2022 | Fuel supply | 0.00025519 | kg of Dichlorobenzene-equivalent
Toxicity of marine aquatic environments | SUV (Mid-size) | Petrol | 2022 | Maintenance | 0.00068135 | kg of Dichlorobenzene-equivalent
Toxicity of marine aquatic environments | SUV (Mid-size) | Petrol | 2022 | End of Life | 0.0035929 | kg of Dichlorobenzene-equivalent
Toxicity of marine aquatic environments | SUV (Mid-size) | Petrol | 2022 | Road | 0.00039786 | kg of Dichlorobenzene-equivalent
Toxicity of marine aquatic environments | SUV (Mid-size) | Petrol | 2022 | Direct emissions (non-exhaust) | 0.00029055 | kg of Dichlorobenzene-equivalent
Toxicity of marine aquatic environments | SUV (Mid-size) | Petrol | 2022 | Direct emissions (exhaust) | 1.2339e-05 | kg of Dichlorobenzene-equivalent
Toxicity of marine aquatic environments | SUV (Mid-size) | Diesel | 2022 | Chassis | 0.0075531 | kg of Dichlorobenzene-equivalent
Toxicity of marine aquatic environments | SUV (Mid-size) | Diesel | 2022 | Powertrain | 0.0027128 | kg of Dichlorobenzene-equivalent
Toxicity of marine aquatic environments | SUV (Mid-size) | Diesel | 2022 | Energy storage | 4.5394e-05 | kg of Dichlorobenzene-equivalent
Toxicity of marine aquatic environments | SUV (Mid-size) | Diesel | 2022 | Fuel supply | 0.0002432 | kg of Dichlorobenzene-equivalent
Toxicity of marine aquatic environments | SUV (Mid-size) | Diesel | 2022 | Maintenance | 0.00069233 | kg of Dichlorobenzene-equivalent
Toxicity of marine aquatic environments | SUV (Mid-size) | Diesel | 2022 | End of Life | 0.003646 | kg of Dichlorobenzene-equivalent
Toxicity of marine aquatic environments | SUV (Mid-size) | Diesel | 2022 | Road | 0.00039986 | kg of Dichlorobenzene-equivalent
Toxicity of marine aquatic environments | SUV (Mid-size) | Diesel | 2022 | Direct emissions (non-exhaust) | 0.00029358 | kg of Dichlorobenzene-equivalent
Toxicity of marine aquatic environments | SUV (Mid-size) | Diesel | 2022 | Direct emissions (exhaust) | 1.3231e-06 | kg of Dichlorobenzene-equivalent
Toxicity of marine aquatic environments | SUV (Mid-size) | Electric | 2022 | Chassis | 0.0091608 | kg of Dichlorobenzene-equivalent
Toxicity of marine aquatic environments | SUV (Mid-size) | Electric | 2022 | Powertrain | 0.0037294 | kg of Dichlorobenzene-equivalent
Toxicity of marine aquatic environments | SUV (Mid-size) | Electric | 2022 | Energy storage | 0.0090722 | kg of Dichlorobenzene-equivalent
Toxicity of marine aquatic environments | SUV (Mid-size) | Electric | 2022 | Fuel supply | 0.0042797 | kg of Dichlorobenzene-equivalent
Toxicity of marine aquatic environments | SUV (Mid-size) | Electric | 2022 | Maintenance | 0.00089876 | kg of Dichlorobenzene-equivalent
Toxicity of marine aquatic environments | SUV (Mid-size) | Electric | 2022 | End of Life | 0.0035834 | kg of Dichlorobenzene-equivalent
Toxicity of marine aquatic environments | SUV (Mid-size) | Electric | 2022 | Road | 0.0004374 | kg of Dichlorobenzene-equivalent
Toxicity of marine aquatic environments | SUV (Mid-size) | Electric | 2022 | Direct emissions (non-exhaust) | 0.00020569 | kg of Dichlorobenzene-equivalent
Toxicity of marine aquatic environments | SUV (Mid-size) | Electric | 2022 | Direct emissions (exhaust) | 0 | kg of Dichlorobenzene-equivalent
Terrestrial toxicity | SUV (Mid-size) | Petrol | 2022 | Chassis | 9.6074e-06 | kg Dichlorobenzene.-equivalent
Terrestrial toxicity | SUV (Mid-size) | Petrol | 2022 | Powertrain | 1.9065e-06 | kg Dichlorobenzene.-equivalent
Terrestrial toxicity | SUV (Mid-size) | Petrol | 2022 | Energy storage | 7.6711e-08 | kg Dichlorobenzene.-equivalent
Terrestrial toxicity | SUV (Mid-size) | Petrol | 2022 | Fuel supply | 7.5612e-06 | kg Dichlorobenzene.-equivalent
Terrestrial toxicity | SUV (Mid-size) | Petrol | 2022 | Maintenance | 1.6821e-06 | kg Dichlorobenzene.-equivalent
Terrestrial toxicity | SUV (Mid-size) | Petrol | 2022 | End of Life | 5.2793e-06 | kg Dichlorobenzene.-equivalent
Terrestrial toxicity | SUV (Mid-size) | Petrol | 2022 | Road | 3.7911e-06 | kg Dichlorobenzene.-equivalent
Terrestrial toxicity | SUV (Mid-size) | Petrol | 2022 | Direct emissions (non-exhaust) | 3.8423e-05 | kg Dichlorobenzene.-equivalent
Terrestrial toxicity | SUV (Mid-size) | Petrol | 2022 | Direct emissions (exhaust) | 5.9308e-07 | kg Dichlorobenzene.-equivalent
Terrestrial toxicity | SUV (Mid-size) | Diesel | 2022 | Chassis | 9.6074e-06 | kg Dichlorobenzene.-equivalent
Terrestrial toxicity | SUV (Mid-size) | Diesel | 2022 | Powertrain | 2.0788e-06 | kg Dichlorobenzene.-equivalent
Terrestrial toxicity | SUV (Mid-size) | Diesel | 2022 | Energy storage | 7.6904e-08 | kg Dichlorobenzene.-equivalent
Terrestrial toxicity | SUV (Mid-size) | Diesel | 2022 | Fuel supply | 5.6753e-06 | kg Dichlorobenzene.-equivalent
Terrestrial toxicity | SUV (Mid-size) | Diesel | 2022 | Maintenance | 1.7092e-06 | kg Dichlorobenzene.-equivalent
Terrestrial toxicity | SUV (Mid-size) | Diesel | 2022 | End of Life | 5.3581e-06 | kg Dichlorobenzene.-equivalent
Terrestrial toxicity | SUV (Mid-size) | Diesel | 2022 | Road | 3.831e-06 | kg Dichlorobenzene.-equivalent
Terrestrial toxicity | SUV (Mid-size) | Diesel | 2022 | Direct emissions (non-exhaust) | 3.8823e-05 | kg Dichlorobenzene.-equivalent
Terrestrial toxicity | SUV (Mid-size) | Diesel | 2022 | Direct emissions (exhaust) | 2.0824e-07 | kg Dichlorobenzene.-equivalent
Terrestrial toxicity | SUV (Mid-size) | Electric | 2022 | Chassis | 1.1292e-05 | kg Dichlorobenzene.-equivalent
Terrestrial toxicity | SUV (Mid-size) | Electric | 2022 | Powertrain | 3.8046e-06 | kg Dichlorobenzene.-equivalent
Terrestrial toxicity | SUV (Mid-size) | Electric | 2022 | Energy storage | 1.5292e-05 | kg Dichlorobenzene.-equivalent
Terrestrial toxicity | SUV (Mid-size) | Electric | 2022 | Fuel supply | 6.7284e-06 | kg Dichlorobenzene.-equivalent
Terrestrial toxicity | SUV (Mid-size) | Electric | 2022 | Maintenance | 2.2188e-06 | kg Dichlorobenzene.-equivalent
Terrestrial toxicity | SUV (Mid-size) | Electric | 2022 | End of Life | 6.0526e-06 | kg Dichlorobenzene.-equivalent
Terrestrial toxicity | SUV (Mid-size) | Electric | 2022 | Road | 4.5815e-06 | kg Dichlorobenzene.-equivalent
Terrestrial toxicity | SUV (Mid-size) | Electric | 2022 | Direct emissions (non-exhaust) | 2.7256e-05 | kg Dichlorobenzene.-equivalent
Terrestrial toxicity | SUV (Mid-size) | Electric | 2022 | Direct emissions (exhaust) | 0 | kg Dichlorobenzene.-equivalent
Depletion of metal resources | SUV (Mid-size) | Petrol | 2022 | Chassis | 0.011134 | kg Iron-equivalent
Depletion of metal resources | SUV (Mid-size) | Petrol | 2022 | Powertrain | 0.0025576 | kg Iron-equivalent
Depletion of metal resources | SUV (Mid-size) | Petrol | 2022 | Energy storage | 0.00024709 | kg Iron-equivalent
Depletion of metal resources | SUV (Mid-size) | Petrol | 2022 | Fuel supply | 0.00078592 | kg Iron-equivalent
Depletion of metal resources | SUV (Mid-size) | Petrol | 2022 | Maintenance | 0.00069397 | kg Iron-equivalent
Depletion of metal resources | SUV (Mid-size) | Petrol | 2022 | End of Life | 2.0766e-05 | kg Iron-equivalent
Depletion of metal resources | SUV (Mid-size) | Petrol | 2022 | Road | 0.00089673 | kg Iron-equivalent
Depletion of metal resources | SUV (Mid-size) | Petrol | 2022 | Direct emissions (non-exhaust) | 0 | kg Iron-equivalent
Depletion of metal resources | SUV (Mid-size) | Petrol | 2022 | Direct emissions (exhaust) | 0 | kg Iron-equivalent
Depletion of metal resources | SUV (Mid-size) | Diesel | 2022 | Chassis | 0.011134 | kg Iron-equivalent
Depletion of metal resources | SUV (Mid-size) | Diesel | 2022 | Powertrain | 0.0027888 | kg Iron-equivalent
Depletion of metal resources | SUV (Mid-size) | Diesel | 2022 | Energy storage | 0.0002473 | kg Iron-equivalent
Depletion of metal resources | SUV (Mid-size) | Diesel | 2022 | Fuel supply | 0.00064981 | kg Iron-equivalent
Depletion of metal resources | SUV (Mid-size) | Diesel | 2022 | Maintenance | 0.00070515 | kg Iron-equivalent
Depletion of metal resources | SUV (Mid-size) | Diesel | 2022 | End of Life | 2.1097e-05 | kg Iron-equivalent
Depletion of metal resources | SUV (Mid-size) | Diesel | 2022 | Road | 0.0009055 | kg Iron-equivalent
Depletion of metal resources | SUV (Mid-size) | Diesel | 2022 | Direct emissions (non-exhaust) | 0 | kg Iron-equivalent
Depletion of metal resources | SUV (Mid-size) | Diesel | 2022 | Direct emissions (exhaust) | 0 | kg Iron-equivalent
Depletion of metal resources | SUV (Mid-size) | Electric | 2022 | Chassis | 0.012344 | kg Iron-equivalent
Depletion of metal resources | SUV (Mid-size) | Electric | 2022 | Powertrain | 0.0078713 | kg Iron-equivalent
Depletion of metal resources | SUV (Mid-size) | Electric | 2022 | Energy storage | 0.054314 | kg Iron-equivalent
Depletion of metal resources | SUV (Mid-size) | Electric | 2022 | Fuel supply | 0.00347 | kg Iron-equivalent
Depletion of metal resources | SUV (Mid-size) | Electric | 2022 | Maintenance | 0.00091541 | kg Iron-equivalent
Depletion of metal resources | SUV (Mid-size) | Electric | 2022 | End of Life | 0.00018911 | kg Iron-equivalent
Depletion of metal resources | SUV (Mid-size) | Electric | 2022 | Road | 0.0010705 | kg Iron-equivalent
Depletion of metal resources | SUV (Mid-size) | Electric | 2022 | Direct emissions (non-exhaust) | 0 | kg Iron-equivalent
Depletion of metal resources | SUV (Mid-size) | Electric | 2022 | Direct emissions (exhaust) | 0 | kg Iron-equivalent
Occupation of arable land | SUV (Mid-size) | Petrol | 2022 | Chassis | 0.0022025 | Square meters per year
Occupation of arable land | SUV (Mid-size) | Petrol | 2022 | Powertrain | 0.00036268 | Square meters per year
Occupation of arable land | SUV (Mid-size) | Petrol | 2022 | Energy storage | 1.6657e-05 | Square meters per year
Occupation of arable land | SUV (Mid-size) | Petrol | 2022 | Fuel supply | 0.00052198 | Square meters per year
Occupation of arable land | SUV (Mid-size) | Petrol | 2022 | Maintenance | 0.00040844 | Square meters per year
Occupation of arable land | SUV (Mid-size) | Petrol | 2022 | End of Life | 2.6264e-05 | Square meters per year
Occupation of arable land | SUV (Mid-size) | Petrol | 2022 | Road | 0.0010364 | Square meters per year
Occupation of arable land | SUV (Mid-size) | Petrol | 2022 | Direct emissions (non-exhaust) | 0 | Square meters per year
Occupation of arable land | SUV (Mid-size) | Petrol | 2022 | Direct emissions (exhaust) | 0 | Square meters per year
Occupation of arable land | SUV (Mid-size) | Diesel | 2022 | Chassis | 0.0022025 | Square meters per year
Occupation of arable land | SUV (Mid-size) | Diesel | 2022 | Powertrain | 0.00039546 | Square meters per year
Occupation of arable land | SUV (Mid-size) | Diesel | 2022 | Energy storage | 1.6795e-05 | Square meters per year
Occupation of arable land | SUV (Mid-size) | Diesel | 2022 | Fuel supply | 0.00034588 | Square meters per year
Occupation of arable land | SUV (Mid-size) | Diesel | 2022 | Maintenance | 0.00041502 | Square meters per year
Occupation of arable land | SUV (Mid-size) | Diesel | 2022 | End of Life | 2.6691e-05 | Square meters per year
Occupation of arable land | SUV (Mid-size) | Diesel | 2022 | Road | 0.0010415 | Square meters per year
Occupation of arable land | SUV (Mid-size) | Diesel | 2022 | Direct emissions (non-exhaust) | 0 | Square meters per year
Occupation of arable land | SUV (Mid-size) | Diesel | 2022 | Direct emissions (exhaust) | 0 | Square meters per year
Occupation of arable land | SUV (Mid-size) | Electric | 2022 | Chassis | 0.0026744 | Square meters per year
Occupation of arable land | SUV (Mid-size) | Electric | 2022 | Powertrain | 0.00062796 | Square meters per year
Occupation of arable land | SUV (Mid-size) | Electric | 2022 | Energy storage | 0.0021464 | Square meters per year
Occupation of arable land | SUV (Mid-size) | Electric | 2022 | Fuel supply | 0.0013576 | Square meters per year
Occupation of arable land | SUV (Mid-size) | Electric | 2022 | Maintenance | 0.00053877 | Square meters per year
Occupation of arable land | SUV (Mid-size) | Electric | 2022 | End of Life | 0.00014872 | Square meters per year
Occupation of arable land | SUV (Mid-size) | Electric | 2022 | Road | 0.001137 | Square meters per year
Occupation of arable land | SUV (Mid-size) | Electric | 2022 | Direct emissions (non-exhaust) | 0 | Square meters per year
Occupation of arable land | SUV (Mid-size) | Electric | 2022 | Direct emissions (exhaust) | 0 | Square meters per year
Climate change | SUV (Mid-size) | Petrol | 2022 | Chassis | 0.038758 | kg CO2-equivalent
Climate change | SUV (Mid-size) | Petrol | 2022 | Powertrain | 0.0093793 | kg CO2-equivalent
Climate change | SUV (Mid-size) | Petrol | 2022 | Energy storage | 0.0005946 | kg CO2-equivalent
Climate change | SUV (Mid-size) | Petrol | 2022 | Fuel supply | 0.03568 | kg CO2-equivalent
Climate change | SUV (Mid-size) | Petrol | 2022 | Maintenance | 0.0077681 | kg CO2-equivalent
Climate change | SUV (Mid-size) | Petrol | 2022 | End of Life | 0.0038762 | kg CO2-equivalent
Climate change | SUV (Mid-size) | Petrol | 2022 | Road | 0.017329 | kg CO2-equivalent
Climate change | SUV (Mid-size) | Petrol | 2022 | Direct emissions (non-exhaust) | 0 | kg CO2-equivalent
Climate change | SUV (Mid-size) | Petrol | 2022 | Direct emissions (exhaust) | 0.18359 | kg CO2-equivalent
Climate change | SUV (Mid-size) | Diesel | 2022 | Chassis | 0.038758 | kg CO2-equivalent
Climate change | SUV (Mid-size) | Diesel | 2022 | Powertrain | 0.010227 | kg CO2-equivalent
Climate change | SUV (Mid-size) | Diesel | 2022 | Energy storage | 0.00060277 | kg CO2-equivalent
Climate change | SUV (Mid-size) | Diesel | 2022 | Fuel supply | 0.030076 | kg CO2-equivalent
Climate change | SUV (Mid-size) | Diesel | 2022 | Maintenance | 0.0078933 | kg CO2-equivalent
Climate change | SUV (Mid-size) | Diesel | 2022 | End of Life | 0.0039341 | kg CO2-equivalent
Climate change | SUV (Mid-size) | Diesel | 2022 | Road | 0.017479 | kg CO2-equivalent
Climate change | SUV (Mid-size) | Diesel | 2022 | Direct emissions (non-exhaust) | 0 | kg CO2-equivalent
Climate change | SUV (Mid-size) | Diesel | 2022 | Direct emissions (exhaust) | 0.16308 | kg CO2-equivalent
Climate change | SUV (Mid-size) | Electric | 2022 | Chassis | 0.046403 | kg CO2-equivalent
Climate change | SUV (Mid-size) | Electric | 2022 | Powertrain | 0.011402 | kg CO2-equivalent
Climate change | SUV (Mid-size) | Electric | 2022 | Energy storage | 0.0375 | kg CO2-equivalent
Climate change | SUV (Mid-size) | Electric | 2022 | Fuel supply | 0.14089 | kg CO2-equivalent
Climate change | SUV (Mid-size) | Electric | 2022 | Maintenance | 0.010247 | kg CO2-equivalent
Climate change | SUV (Mid-size) | Electric | 2022 | End of Life | 0.0062219 | kg CO2-equivalent
Climate change | SUV (Mid-size) | Electric | 2022 | Road | 0.02029 | kg CO2-equivalent
Climate change | SUV (Mid-size) | Electric | 2022 | Direct emissions (non-exhaust) | 0 | kg CO2-equivalent
Climate change | SUV (Mid-size) | Electric | 2022 | Direct emissions (exhaust) | 0 | kg CO2-equivalent
Depletion of fossil energy resources | SUV (Mid-size) | Petrol | 2022 | Chassis | 0.011487 | kg of oil-equivalent
Depletion of fossil energy resources | SUV (Mid-size) | Petrol | 2022 | Powertrain | 0.0027157 | kg of oil-equivalent
Depletion of fossil energy resources | SUV (Mid-size) | Petrol | 2022 | Energy storage | 0.00048512 | kg of oil-equivalent
Depletion of fossil energy resources | SUV (Mid-size) | Petrol | 2022 | Fuel supply | 0.071949 | kg of oil-equivalent
Depletion of fossil energy resources | SUV (Mid-size) | Petrol | 2022 | Maintenance | 0.0033168 | kg of oil-equivalent
Depletion of fossil energy resources | SUV (Mid-size) | Petrol | 2022 | End of Life | 0.00011297 | kg of oil-equivalent
Depletion of fossil energy resources | SUV (Mid-size) | Petrol | 2022 | Road | 0.0082153 | kg of oil-equivalent
Depletion of fossil energy resources | SUV (Mid-size) | Petrol | 2022 | Direct emissions (non-exhaust) | 0 | kg of oil-equivalent
Depletion of fossil energy resources | SUV (Mid-size) | Petrol | 2022 | Direct emissions (exhaust) | 0 | kg of oil-equivalent
Depletion of fossil energy resources | SUV (Mid-size) | Diesel | 2022 | Chassis | 0.011487 | kg of oil-equivalent
Depletion of fossil energy resources | SUV (Mid-size) | Diesel | 2022 | Powertrain | 0.0029611 | kg of oil-equivalent
Depletion of fossil energy resources | SUV (Mid-size) | Diesel | 2022 | Energy storage | 0.00049311 | kg of oil-equivalent
Depletion of fossil energy resources | SUV (Mid-size) | Diesel | 2022 | Fuel supply | 0.067221 | kg of oil-equivalent
Depletion of fossil energy resources | SUV (Mid-size) | Diesel | 2022 | Maintenance | 0.0033702 | kg of oil-equivalent
Depletion of fossil energy resources | SUV (Mid-size) | Diesel | 2022 | End of Life | 0.00011478 | kg of oil-equivalent
Depletion of fossil energy resources | SUV (Mid-size) | Diesel | 2022 | Road | 0.008304 | kg of oil-equivalent
Depletion of fossil energy resources | SUV (Mid-size) | Diesel | 2022 | Direct emissions (non-exhaust) | 0 | kg of oil-equivalent
Depletion of fossil energy resources | SUV (Mid-size) | Diesel | 2022 | Direct emissions (exhaust) | 0 | kg of oil-equivalent
Depletion of fossil energy resources | SUV (Mid-size) | Electric | 2022 | Chassis | 0.013685 | kg of oil-equivalent
Depletion of fossil energy resources | SUV (Mid-size) | Electric | 2022 | Powertrain | 0.0031661 | kg of oil-equivalent
Depletion of fossil energy resources | SUV (Mid-size) | Electric | 2022 | Energy storage | 0.014496 | kg of oil-equivalent
Depletion of fossil energy resources | SUV (Mid-size) | Electric | 2022 | Fuel supply | 0.039938 | kg of oil-equivalent
Depletion of fossil energy resources | SUV (Mid-size) | Electric | 2022 | Maintenance | 0.0043751 | kg of oil-equivalent
Depletion of fossil energy resources | SUV (Mid-size) | Electric | 2022 | End of Life | 0.000736 | kg of oil-equivalent
Depletion of fossil energy resources | SUV (Mid-size) | Electric | 2022 | Road | 0.0099707 | kg of oil-equivalent
Depletion of fossil energy resources | SUV (Mid-size) | Electric | 2022 | Direct emissions (non-exhaust) | 0 | kg of oil-equivalent
Depletion of fossil energy resources | SUV (Mid-size) | Electric | 2022 | Direct emissions (exhaust) | 0 | kg of oil-equivalent
Eutrophication of non-marine aquatic environments | SUV (Mid-size) | Petrol | 2022 | Chassis | 2.2378e-05 | kg Phosphate-equivalent
Eutrophication of non-marine aquatic environments | SUV (Mid-size) | Petrol | 2022 | Powertrain | 4.2794e-06 | kg Phosphate-equivalent
Eutrophication of non-marine aquatic environments | SUV (Mid-size) | Petrol | 2022 | Energy storage | 1.9497e-07 | kg Phosphate-equivalent
Eutrophication of non-marine aquatic environments | SUV (Mid-size) | Petrol | 2022 | Fuel supply | 2.9145e-06 | kg Phosphate-equivalent
Eutrophication of non-marine aquatic environments | SUV (Mid-size) | Petrol | 2022 | Maintenance | 2.8317e-06 | kg Phosphate-equivalent
Eutrophication of non-marine aquatic environments | SUV (Mid-size) | Petrol | 2022 | End of Life | 1.9104e-07 | kg Phosphate-equivalent
Eutrophication of non-marine aquatic environments | SUV (Mid-size) | Petrol | 2022 | Road | 8.6782e-06 | kg Phosphate-equivalent
Eutrophication of non-marine aquatic environments | SUV (Mid-size) | Petrol | 2022 | Direct emissions (non-exhaust) | 0 | kg Phosphate-equivalent
Eutrophication of non-marine aquatic environments | SUV (Mid-size) | Petrol | 2022 | Direct emissions (exhaust) | 0 | kg Phosphate-equivalent
Eutrophication of non-marine aquatic environments | SUV (Mid-size) | Diesel | 2022 | Chassis | 2.2378e-05 | kg Phosphate-equivalent
Eutrophication of non-marine aquatic environments | SUV (Mid-size) | Diesel | 2022 | Powertrain | 4.6662e-06 | kg Phosphate-equivalent
Eutrophication of non-marine aquatic environments | SUV (Mid-size) | Diesel | 2022 | Energy storage | 1.9614e-07 | kg Phosphate-equivalent
Eutrophication of non-marine aquatic environments | SUV (Mid-size) | Diesel | 2022 | Fuel supply | 3.7268e-06 | kg Phosphate-equivalent
Eutrophication of non-marine aquatic environments | SUV (Mid-size) | Diesel | 2022 | Maintenance | 2.8773e-06 | kg Phosphate-equivalent
Eutrophication of non-marine aquatic environments | SUV (Mid-size) | Diesel | 2022 | End of Life | 1.9411e-07 | kg Phosphate-equivalent
Eutrophication of non-marine aquatic environments | SUV (Mid-size) | Diesel | 2022 | Road | 8.7092e-06 | kg Phosphate-equivalent
Eutrophication of non-marine aquatic environments | SUV (Mid-size) | Diesel | 2022 | Direct emissions (non-exhaust) | 0 | kg Phosphate-equivalent
Eutrophication of non-marine aquatic environments | SUV (Mid-size) | Diesel | 2022 | Direct emissions (exhaust) | 0 | kg Phosphate-equivalent
Eutrophication of non-marine aquatic environments | SUV (Mid-size) | Electric | 2022 | Chassis | 2.7161e-05 | kg Phosphate-equivalent
Eutrophication of non-marine aquatic environments | SUV (Mid-size) | Electric | 2022 | Powertrain | 1.1059e-05 | kg Phosphate-equivalent
Eutrophication of non-marine aquatic environments | SUV (Mid-size) | Electric | 2022 | Energy storage | 3.0609e-05 | kg Phosphate-equivalent
Eutrophication of non-marine aquatic environments | SUV (Mid-size) | Electric | 2022 | Fuel supply | 0.00017361 | kg Phosphate-equivalent
Eutrophication of non-marine aquatic environments | SUV (Mid-size) | Electric | 2022 | Maintenance | 3.7352e-06 | kg Phosphate-equivalent
Eutrophication of non-marine aquatic environments | SUV (Mid-size) | Electric | 2022 | End of Life | 1.2298e-06 | kg Phosphate-equivalent
Eutrophication of non-marine aquatic environments | SUV (Mid-size) | Electric | 2022 | Road | 9.2923e-06 | kg Phosphate-equivalent
Eutrophication of non-marine aquatic environments | SUV (Mid-size) | Electric | 2022 | Direct emissions (non-exhaust) | 0 | kg Phosphate-equivalent
Eutrophication of non-marine aquatic environments | SUV (Mid-size) | Electric | 2022 | Direct emissions (exhaust) | 0 | kg Phosphate-equivalent
Ionizing radiation | SUV (Mid-size) | Petrol | 2022 | Chassis | 0.0032126 | kg Uranium-235-equivalent
Ionizing radiation | SUV (Mid-size) | Petrol | 2022 | Powertrain | 0.00059997 | kg Uranium-235-equivalent
Ionizing radiation | SUV (Mid-size) | Petrol | 2022 | Energy storage | 4.5282e-05 | kg Uranium-235-equivalent
Ionizing radiation | SUV (Mid-size) | Petrol | 2022 | Fuel supply | 0.013117 | kg Uranium-235-equivalent
Ionizing radiation | SUV (Mid-size) | Petrol | 2022 | Maintenance | 0.0014339 | kg Uranium-235-equivalent
Ionizing radiation | SUV (Mid-size) | Petrol | 2022 | End of Life | 5.1094e-05 | kg Uranium-235-equivalent
Ionizing radiation | SUV (Mid-size) | Petrol | 2022 | Road | 0.0064519 | kg Uranium-235-equivalent
Ionizing radiation | SUV (Mid-size) | Petrol | 2022 | Direct emissions (non-exhaust) | 0 | kg Uranium-235-equivalent
Ionizing radiation | SUV (Mid-size) | Petrol | 2022 | Direct emissions (exhaust) | 0 | kg Uranium-235-equivalent
Ionizing radiation | SUV (Mid-size) | Diesel | 2022 | Chassis | 0.0032126 | kg Uranium-235-equivalent
Ionizing radiation | SUV (Mid-size) | Diesel | 2022 | Powertrain | 0.0006542 | kg Uranium-235-equivalent
Ionizing radiation | SUV (Mid-size) | Diesel | 2022 | Energy storage | 4.5851e-05 | kg Uranium-235-equivalent
Ionizing radiation | SUV (Mid-size) | Diesel | 2022 | Fuel supply | 0.012132 | kg Uranium-235-equivalent
Ionizing radiation | SUV (Mid-size) | Diesel | 2022 | Maintenance | 0.001457 | kg Uranium-235-equivalent
Ionizing radiation | SUV (Mid-size) | Diesel | 2022 | End of Life | 5.1924e-05 | kg Uranium-235-equivalent
Ionizing radiation | SUV (Mid-size) | Diesel | 2022 | Road | 0.006473 | kg Uranium-235-equivalent
Ionizing radiation | SUV (Mid-size) | Diesel | 2022 | Direct emissions (non-exhaust) | 0 | kg Uranium-235-equivalent
Ionizing radiation | SUV (Mid-size) | Diesel | 2022 | Direct emissions (exhaust) | 0 | kg Uranium-235-equivalent
Ionizing radiation | SUV (Mid-size) | Electric | 2022 | Chassis | 0.0038513 | kg Uranium-235-equivalent
Ionizing radiation | SUV (Mid-size) | Electric | 2022 | Powertrain | 0.0011429 | kg Uranium-235-equivalent
Ionizing radiation | SUV (Mid-size) | Electric | 2022 | Energy storage | 0.0034997 | kg Uranium-235-equivalent
Ionizing radiation | SUV (Mid-size) | Electric | 2022 | Fuel supply | 0.0059206 | kg Uranium-235-equivalent
Ionizing radiation | SUV (Mid-size) | Electric | 2022 | Maintenance | 0.0018914 | kg Uranium-235-equivalent
Ionizing radiation | SUV (Mid-size) | Electric | 2022 | End of Life | 0.00036102 | kg Uranium-235-equivalent
Ionizing radiation | SUV (Mid-size) | Electric | 2022 | Road | 0.0068682 | kg Uranium-235-equivalent
Ionizing radiation | SUV (Mid-size) | Electric | 2022 | Direct emissions (non-exhaust) | 0 | kg Uranium-235-equivalent
Ionizing radiation | SUV (Mid-size) | Electric | 2022 | Direct emissions (exhaust) | 0 | kg Uranium-235-equivalent
Eutrophication of marine aquatic environments | SUV (Mid-size) | Petrol | 2022 | Chassis | 1.3999e-05 | kg Nitrate-equivalent
Eutrophication of marine aquatic environments | SUV (Mid-size) | Petrol | 2022 | Powertrain | 3.0677e-06 | kg Nitrate-equivalent
Eutrophication of marine aquatic environments | SUV (Mid-size) | Petrol | 2022 | Energy storage | 9.9986e-08 | kg Nitrate-equivalent
Eutrophication of marine aquatic environments | SUV (Mid-size) | Petrol | 2022 | Fuel supply | 6.0843e-06 | kg Nitrate-equivalent
Eutrophication of marine aquatic environments | SUV (Mid-size) | Petrol | 2022 | Maintenance | 1.635e-06 | kg Nitrate-equivalent
Eutrophication of marine aquatic environments | SUV (Mid-size) | Petrol | 2022 | End of Life | 4.926e-06 | kg Nitrate-equivalent
Eutrophication of marine aquatic environments | SUV (Mid-size) | Petrol | 2022 | Road | 5.9102e-06 | kg Nitrate-equivalent
Eutrophication of marine aquatic environments | SUV (Mid-size) | Petrol | 2022 | Direct emissions (non-exhaust) | 6.2705e-09 | kg Nitrate-equivalent
Eutrophication of marine aquatic environments | SUV (Mid-size) | Petrol | 2022 | Direct emissions (exhaust) | 3.2902e-06 | kg Nitrate-equivalent
Eutrophication of marine aquatic environments | SUV (Mid-size) | Diesel | 2022 | Chassis | 1.3999e-05 | kg Nitrate-equivalent
Eutrophication of marine aquatic environments | SUV (Mid-size) | Diesel | 2022 | Powertrain | 3.345e-06 | kg Nitrate-equivalent
Eutrophication of marine aquatic environments | SUV (Mid-size) | Diesel | 2022 | Energy storage | 1.0091e-07 | kg Nitrate-equivalent
Eutrophication of marine aquatic environments | SUV (Mid-size) | Diesel | 2022 | Fuel supply | 5.9157e-06 | kg Nitrate-equivalent
Eutrophication of marine aquatic environments | SUV (Mid-size) | Diesel | 2022 | Maintenance | 1.6614e-06 | kg Nitrate-equivalent
Eutrophication of marine aquatic environments | SUV (Mid-size) | Diesel | 2022 | End of Life | 4.9999e-06 | kg Nitrate-equivalent
Eutrophication of marine aquatic environments | SUV (Mid-size) | Diesel | 2022 | Road | 5.9564e-06 | kg Nitrate-equivalent
Eutrophication of marine aquatic environments | SUV (Mid-size) | Diesel | 2022 | Direct emissions (non-exhaust) | 6.3243e-09 | kg Nitrate-equivalent
Eutrophication of marine aquatic environments | SUV (Mid-size) | Diesel | 2022 | Direct emissions (exhaust) | 2.8727e-06 | kg Nitrate-equivalent
Eutrophication of marine aquatic environments | SUV (Mid-size) | Electric | 2022 | Chassis | 1.6606e-05 | kg Nitrate-equivalent
Eutrophication of marine aquatic environments | SUV (Mid-size) | Electric | 2022 | Powertrain | 1.6741e-05 | kg Nitrate-equivalent
Eutrophication of marine aquatic environments | SUV (Mid-size) | Electric | 2022 | Energy storage | 1.1781e-05 | kg Nitrate-equivalent
Eutrophication of marine aquatic environments | SUV (Mid-size) | Electric | 2022 | Fuel supply | 4.3677e-05 | kg Nitrate-equivalent
Eutrophication of marine aquatic environments | SUV (Mid-size) | Electric | 2022 | Maintenance | 2.1567e-06 | kg Nitrate-equivalent
Eutrophication of marine aquatic environments | SUV (Mid-size) | Electric | 2022 | End of Life | 6.8519e-06 | kg Nitrate-equivalent
Eutrophication of marine aquatic environments | SUV (Mid-size) | Electric | 2022 | Road | 6.8256e-06 | kg Nitrate-equivalent
Eutrophication of marine aquatic environments | SUV (Mid-size) | Electric | 2022 | Direct emissions (non-exhaust) | 6.8729e-09 | kg Nitrate-equivalent
Eutrophication of marine aquatic environments | SUV (Mid-size) | Electric | 2022 | Direct emissions (exhaust) | 0 | kg Nitrate-equivalent
Natural land transformation | SUV (Mid-size) | Petrol | 2022 | Chassis | -5.7195e-06 | Square meters
Natural land transformation | SUV (Mid-size) | Petrol | 2022 | Powertrain | -1.7471e-06 | Square meters
Natural land transformation | SUV (Mid-size) | Petrol | 2022 | Energy storage | -4.5767e-08 | Square meters
Natural land transformation | SUV (Mid-size) | Petrol | 2022 | Fuel supply | -7.9498e-07 | Square meters
Natural land transformation | SUV (Mid-size) | Petrol | 2022 | Maintenance | -3.4554e-07 | Square meters
Natural land transformation | SUV (Mid-size) | Petrol | 2022 | End of Life | -5.0382e-08 | Square meters
Natural land transformation | SUV (Mid-size) | Petrol | 2022 | Road | -9.3321e-06 | Square meters
Natural land transformation | SUV (Mid-size) | Petrol | 2022 | Direct emissions (non-exhaust) | 0 | Square meters
Natural land transformation | SUV (Mid-size) | Petrol | 2022 | Direct emissions (exhaust) | 0 | Square meters
Natural land transformation | SUV (Mid-size) | Diesel | 2022 | Chassis | -5.7195e-06 | Square meters
Natural land transformation | SUV (Mid-size) | Diesel | 2022 | Powertrain | -1.9051e-06 | Square meters
Natural land transformation | SUV (Mid-size) | Diesel | 2022 | Energy storage | -4.5923e-08 | Square meters
Natural land transformation | SUV (Mid-size) | Diesel | 2022 | Fuel supply | -6.7627e-07 | Square meters
Natural land transformation | SUV (Mid-size) | Diesel | 2022 | Maintenance | -3.5111e-07 | Square meters
Natural land transformation | SUV (Mid-size) | Diesel | 2022 | End of Life | -5.1198e-08 | Square meters
Natural land transformation | SUV (Mid-size) | Diesel | 2022 | Road | -9.4616e-06 | Square meters
Natural land transformation | SUV (Mid-size) | Diesel | 2022 | Direct emissions (non-exhaust) | 0 | Square meters
Natural land transformation | SUV (Mid-size) | Diesel | 2022 | Direct emissions (exhaust) | 0 | Square meters
Natural land transformation | SUV (Mid-size) | Electric | 2022 | Chassis | -7.2113e-06 | Square meters
Natural land transformation | SUV (Mid-size) | Electric | 2022 | Powertrain | -2.5201e-06 | Square meters
Natural land transformation | SUV (Mid-size) | Electric | 2022 | Energy storage | -8.6421e-06 | Square meters
Natural land transformation | SUV (Mid-size) | Electric | 2022 | Fuel supply | -5.2626e-06 | Square meters
Natural land transformation | SUV (Mid-size) | Electric | 2022 | Maintenance | -4.5579e-07 | Square meters
Natural land transformation | SUV (Mid-size) | Electric | 2022 | End of Life | -3.0865e-07 | Square meters
Natural land transformation | SUV (Mid-size) | Electric | 2022 | Road | -1.1896e-05 | Square meters
Natural land transformation | SUV (Mid-size) | Electric | 2022 | Direct emissions (non-exhaust) | 0 | Square meters
Natural land transformation | SUV (Mid-size) | Electric | 2022 | Direct emissions (exhaust) | 0 | Square meters
Deterioration of the ozone layer | SUV (Mid-size) | Petrol | 2022 | Chassis | 1.9763e-09 | kg CFC-11-equivalent
Deterioration of the ozone layer | SUV (Mid-size) | Petrol | 2022 | Powertrain | 7.0446e-10 | kg CFC-11-equivalent
Deterioration of the ozone layer | SUV (Mid-size) | Petrol | 2022 | Energy storage | 1.9924e-11 | kg CFC-11-equivalent
Deterioration of the ozone layer | SUV (Mid-size) | Petrol | 2022 | Fuel supply | 3.8725e-08 | kg CFC-11-equivalent
Deterioration of the ozone layer | SUV (Mid-size) | Petrol | 2022 | Maintenance | 1.1078e-09 | kg CFC-11-equivalent
Deterioration of the ozone layer | SUV (Mid-size) | Petrol | 2022 | End of Life | 1.7186e-11 | kg CFC-11-equivalent
Deterioration of the ozone layer | SUV (Mid-size) | Petrol | 2022 | Road | 2.9918e-09 | kg CFC-11-equivalent
Deterioration of the ozone layer | SUV (Mid-size) | Petrol | 2022 | Direct emissions (non-exhaust) | 0 | kg CFC-11-equivalent
Deterioration of the ozone layer | SUV (Mid-size) | Petrol | 2022 | Direct emissions (exhaust) | 5.9937e-07 | kg CFC-11-equivalent
Deterioration of the ozone layer | SUV (Mid-size) | Diesel | 2022 | Chassis | 1.9763e-09 | kg CFC-11-equivalent
Deterioration of the ozone layer | SUV (Mid-size) | Diesel | 2022 | Powertrain | 7.6814e-10 | kg CFC-11-equivalent
Deterioration of the ozone layer | SUV (Mid-size) | Diesel | 2022 | Energy storage | 2.0075e-11 | kg CFC-11-equivalent
Deterioration of the ozone layer | SUV (Mid-size) | Diesel | 2022 | Fuel supply | 3.5731e-08 | kg CFC-11-equivalent
Deterioration of the ozone layer | SUV (Mid-size) | Diesel | 2022 | Maintenance | 1.1257e-09 | kg CFC-11-equivalent
Deterioration of the ozone layer | SUV (Mid-size) | Diesel | 2022 | End of Life | 1.7432e-11 | kg CFC-11-equivalent
Deterioration of the ozone layer | SUV (Mid-size) | Diesel | 2022 | Road | 3.0307e-09 | kg CFC-11-equivalent
Deterioration of the ozone layer | SUV (Mid-size) | Diesel | 2022 | Direct emissions (non-exhaust) | 0 | kg CFC-11-equivalent
Deterioration of the ozone layer | SUV (Mid-size) | Diesel | 2022 | Direct emissions (exhaust) | 3.1727e-08 | kg CFC-11-equivalent
Deterioration of the ozone layer | SUV (Mid-size) | Electric | 2022 | Chassis | 2.3687e-09 | kg CFC-11-equivalent
Deterioration of the ozone layer | SUV (Mid-size) | Electric | 2022 | Powertrain | 6.9265e-10 | kg CFC-11-equivalent
Deterioration of the ozone layer | SUV (Mid-size) | Electric | 2022 | Energy storage | 2.75e-09 | kg CFC-11-equivalent
Deterioration of the ozone layer | SUV (Mid-size) | Electric | 2022 | Fuel supply | 3.2166e-09 | kg CFC-11-equivalent
Deterioration of the ozone layer | SUV (Mid-size) | Electric | 2022 | Maintenance | 1.4613e-09 | kg CFC-11-equivalent
Deterioration of the ozone layer | SUV (Mid-size) | Electric | 2022 | End of Life | 4.0158e-10 | kg CFC-11-equivalent
Deterioration of the ozone layer | SUV (Mid-size) | Electric | 2022 | Road | 3.7627e-09 | kg CFC-11-equivalent
Deterioration of the ozone layer | SUV (Mid-size) | Electric | 2022 | Direct emissions (non-exhaust) | 0 | kg CFC-11-equivalent
Deterioration of the ozone layer | SUV (Mid-size) | Electric | 2022 | Direct emissions (exhaust) | 0 | kg CFC-11-equivalent
Formation of fine particles | SUV (Mid-size) | Petrol | 2022 | Chassis | 0.00010815 | kg PM10-equivalent
Formation of fine particles | SUV (Mid-size) | Petrol | 2022 | Powertrain | 2.9632e-05 | kg PM10-equivalent
Formation of fine particles | SUV (Mid-size) | Petrol | 2022 | Energy storage | 1.027e-06 | kg PM10-equivalent
Formation of fine particles | SUV (Mid-size) | Petrol | 2022 | Fuel supply | 9.6264e-05 | kg PM10-equivalent
Formation of fine particles | SUV (Mid-size) | Petrol | 2022 | Maintenance | 1.0979e-05 | kg PM10-equivalent
Formation of fine particles | SUV (Mid-size) | Petrol | 2022 | End of Life | 4.5282e-06 | kg PM10-equivalent
Formation of fine particles | SUV (Mid-size) | Petrol | 2022 | Road | 7.0754e-05 | kg PM10-equivalent
Formation of fine particles | SUV (Mid-size) | Petrol | 2022 | Direct emissions (non-exhaust) | 2.2576e-05 | kg PM10-equivalent
Formation of fine particles | SUV (Mid-size) | Petrol | 2022 | Direct emissions (exhaust) | 1.8193e-05 | kg PM10-equivalent
Formation of fine particles | SUV (Mid-size) | Diesel | 2022 | Chassis | 0.00010815 | kg PM10-equivalent
Formation of fine particles | SUV (Mid-size) | Diesel | 2022 | Powertrain | 3.231e-05 | kg PM10-equivalent
Formation of fine particles | SUV (Mid-size) | Diesel | 2022 | Energy storage | 1.0354e-06 | kg PM10-equivalent
Formation of fine particles | SUV (Mid-size) | Diesel | 2022 | Fuel supply | 7.8499e-05 | kg PM10-equivalent
Formation of fine particles | SUV (Mid-size) | Diesel | 2022 | Maintenance | 1.1156e-05 | kg PM10-equivalent
Formation of fine particles | SUV (Mid-size) | Diesel | 2022 | End of Life | 4.597e-06 | kg PM10-equivalent
Formation of fine particles | SUV (Mid-size) | Diesel | 2022 | Road | 7.158e-05 | kg PM10-equivalent
Formation of fine particles | SUV (Mid-size) | Diesel | 2022 | Direct emissions (non-exhaust) | 2.2813e-05 | kg PM10-equivalent
Formation of fine particles | SUV (Mid-size) | Diesel | 2022 | Direct emissions (exhaust) | 1.6229e-05 | kg PM10-equivalent
Formation of fine particles | SUV (Mid-size) | Electric | 2022 | Chassis | 0.00012809 | kg PM10-equivalent
Formation of fine particles | SUV (Mid-size) | Electric | 2022 | Powertrain | 4.2243e-05 | kg PM10-equivalent
Formation of fine particles | SUV (Mid-size) | Electric | 2022 | Energy storage | 0.00013344 | kg PM10-equivalent
Formation of fine particles | SUV (Mid-size) | Electric | 2022 | Fuel supply | 8.3958e-05 | kg PM10-equivalent
Formation of fine particles | SUV (Mid-size) | Electric | 2022 | Maintenance | 1.4483e-05 | kg PM10-equivalent
Formation of fine particles | SUV (Mid-size) | Electric | 2022 | End of Life | 1.2261e-05 | kg PM10-equivalent
Formation of fine particles | SUV (Mid-size) | Electric | 2022 | Road | 8.7059e-05 | kg PM10-equivalent
Formation of fine particles | SUV (Mid-size) | Electric | 2022 | Direct emissions (non-exhaust) | 2.0452e-05 | kg PM10-equivalent
Formation of fine particles | SUV (Mid-size) | Electric | 2022 | Direct emissions (exhaust) | 0 | kg PM10-equivalent
Smog formation | SUV (Mid-size) | Petrol | 2022 | Chassis | 0.00017034 | kg NMVOC-equivalent
Smog formation | SUV (Mid-size) | Petrol | 2022 | Powertrain | 4.7525e-05 | kg NMVOC-equivalent
Smog formation | SUV (Mid-size) | Petrol | 2022 | Energy storage | 2.2242e-06 | kg NMVOC-equivalent
Smog formation | SUV (Mid-size) | Petrol | 2022 | Fuel supply | 0.00021022 | kg NMVOC-equivalent
Smog formation | SUV (Mid-size) | Petrol | 2022 | Maintenance | 2.6411e-05 | kg NMVOC-equivalent
Smog formation | SUV (Mid-size) | Petrol | 2022 | End of Life | 3.0384e-06 | kg NMVOC-equivalent
Smog formation | SUV (Mid-size) | Petrol | 2022 | Road | 0.0001385 | kg NMVOC-equivalent
Smog formation | SUV (Mid-size) | Petrol | 2022 | Direct emissions (non-exhaust) | 4.0108e-08 | kg NMVOC-equivalent
Smog formation | SUV (Mid-size) | Petrol | 2022 | Direct emissions (exhaust) | 0.00022224 | kg NMVOC-equivalent
Smog formation | SUV (Mid-size) | Diesel | 2022 | Chassis | 0.00017034 | kg NMVOC-equivalent
Smog formation | SUV (Mid-size) | Diesel | 2022 | Powertrain | 5.182e-05 | kg NMVOC-equivalent
Smog formation | SUV (Mid-size) | Diesel | 2022 | Energy storage | 2.2537e-06 | kg NMVOC-equivalent
Smog formation | SUV (Mid-size) | Diesel | 2022 | Fuel supply | 0.00018346 | kg NMVOC-equivalent
Smog formation | SUV (Mid-size) | Diesel | 2022 | Maintenance | 2.6836e-05 | kg NMVOC-equivalent
Smog formation | SUV (Mid-size) | Diesel | 2022 | End of Life | 3.0847e-06 | kg NMVOC-equivalent
Smog formation | SUV (Mid-size) | Diesel | 2022 | Road | 0.00014016 | kg NMVOC-equivalent
Smog formation | SUV (Mid-size) | Diesel | 2022 | Direct emissions (non-exhaust) | 4.0525e-08 | kg NMVOC-equivalent
Smog formation | SUV (Mid-size) | Diesel | 2022 | Direct emissions (exhaust) | 7.1627e-05 | kg NMVOC-equivalent
Smog formation | SUV (Mid-size) | Electric | 2022 | Chassis | 0.00020213 | kg NMVOC-equivalent
Smog formation | SUV (Mid-size) | Electric | 2022 | Powertrain | 5.5226e-05 | kg NMVOC-equivalent
Smog formation | SUV (Mid-size) | Electric | 2022 | Energy storage | 0.00015323 | kg NMVOC-equivalent
Smog formation | SUV (Mid-size) | Electric | 2022 | Fuel supply | 0.00018531 | kg NMVOC-equivalent
Smog formation | SUV (Mid-size) | Electric | 2022 | Maintenance | 3.4838e-05 | kg NMVOC-equivalent
Smog formation | SUV (Mid-size) | Electric | 2022 | End of Life | 1.0472e-05 | kg NMVOC-equivalent
Smog formation | SUV (Mid-size) | Electric | 2022 | Road | 0.00017151 | kg NMVOC-equivalent
Smog formation | SUV (Mid-size) | Electric | 2022 | Direct emissions (non-exhaust) | 2.86e-08 | kg NMVOC-equivalent
Smog formation | SUV (Mid-size) | Electric | 2022 | Direct emissions (exhaust) | 0 | kg NMVOC-equivalent
Terrestrial acidification | SUV (Mid-size) | Petrol | 2022 | Chassis | 0.00018357 | kg SO2-equivalent
Terrestrial acidification | SUV (Mid-size) | Petrol | 2022 | Powertrain | 7.0474e-05 | kg SO2-equivalent
Terrestrial acidification | SUV (Mid-size) | Petrol | 2022 | Energy storage | 2.7003e-06 | kg SO2-equivalent
Terrestrial acidification | SUV (Mid-size) | Petrol | 2022 | Fuel supply | 0.00033136 | kg SO2-equivalent
Terrestrial acidification | SUV (Mid-size) | Petrol | 2022 | Maintenance | 2.7188e-05 | kg SO2-equivalent
Terrestrial acidification | SUV (Mid-size) | Petrol | 2022 | End of Life | 2.4785e-06 | kg SO2-equivalent
Terrestrial acidification | SUV (Mid-size) | Petrol | 2022 | Road | 9.1414e-05 | kg SO2-equivalent
Terrestrial acidification | SUV (Mid-size) | Petrol | 2022 | Direct emissions (non-exhaust) | 4.9455e-07 | kg SO2-equivalent
Terrestrial acidification | SUV (Mid-size) | Petrol | 2022 | Direct emissions (exhaust) | 5.7967e-05 | kg SO2-equivalent
Terrestrial acidification | SUV (Mid-size) | Diesel | 2022 | Chassis | 0.00018357 | kg SO2-equivalent
Terrestrial acidification | SUV (Mid-size) | Diesel | 2022 | Powertrain | 7.6844e-05 | kg SO2-equivalent
Terrestrial acidification | SUV (Mid-size) | Diesel | 2022 | Energy storage | 2.7236e-06 | kg SO2-equivalent
Terrestrial acidification | SUV (Mid-size) | Diesel | 2022 | Fuel supply | 0.00026493 | kg SO2-equivalent
Terrestrial acidification | SUV (Mid-size) | Diesel | 2022 | Maintenance | 2.7626e-05 | kg SO2-equivalent
Terrestrial acidification | SUV (Mid-size) | Diesel | 2022 | End of Life | 2.5169e-06 | kg SO2-equivalent
Terrestrial acidification | SUV (Mid-size) | Diesel | 2022 | Road | 9.2288e-05 | kg SO2-equivalent
Terrestrial acidification | SUV (Mid-size) | Diesel | 2022 | Direct emissions (non-exhaust) | 4.997e-07 | kg SO2-equivalent
Terrestrial acidification | SUV (Mid-size) | Diesel | 2022 | Direct emissions (exhaust) | 4.5032e-05 | kg SO2-equivalent
Terrestrial acidification | SUV (Mid-size) | Electric | 2022 | Chassis | 0.0002254 | kg SO2-equivalent
Terrestrial acidification | SUV (Mid-size) | Electric | 2022 | Powertrain | 0.00010038 | kg SO2-equivalent
Terrestrial acidification | SUV (Mid-size) | Electric | 2022 | Energy storage | 0.00033699 | kg SO2-equivalent
Terrestrial acidification | SUV (Mid-size) | Electric | 2022 | Fuel supply | 0.00024241 | kg SO2-equivalent
Terrestrial acidification | SUV (Mid-size) | Electric | 2022 | Maintenance | 3.5863e-05 | kg SO2-equivalent
Terrestrial acidification | SUV (Mid-size) | Electric | 2022 | End of Life | 1.6476e-05 | kg SO2-equivalent
Terrestrial acidification | SUV (Mid-size) | Electric | 2022 | Road | 0.00010874 | kg SO2-equivalent
Terrestrial acidification | SUV (Mid-size) | Electric | 2022 | Direct emissions (non-exhaust) | 3.5265e-07 | kg SO2-equivalent
Terrestrial acidification | SUV (Mid-size) | Electric | 2022 | Direct emissions (exhaust) | 0 | kg SO2-equivalent
Land occupation in an urban environment | SUV (Mid-size) | Petrol | 2022 | Chassis | 0.00047926 | Square meters per year
Land occupation in an urban environment | SUV (Mid-size) | Petrol | 2022 | Powertrain | 0.00010854 | Square meters per year
Land occupation in an urban environment | SUV (Mid-size) | Petrol | 2022 | Energy storage | 4.7585e-06 | Square meters per year
Land occupation in an urban environment | SUV (Mid-size) | Petrol | 2022 | Fuel supply | 0.00023092 | Square meters per year
Land occupation in an urban environment | SUV (Mid-size) | Petrol | 2022 | Maintenance | 5.6139e-05 | Square meters per year
Land occupation in an urban environment | SUV (Mid-size) | Petrol | 2022 | End of Life | 6.3598e-06 | Square meters per year
Land occupation in an urban environment | SUV (Mid-size) | Petrol | 2022 | Road | 0.0067632 | Square meters per year
Land occupation in an urban environment | SUV (Mid-size) | Petrol | 2022 | Direct emissions (non-exhaust) | 0 | Square meters per year
Land occupation in an urban environment | SUV (Mid-size) | Petrol | 2022 | Direct emissions (exhaust) | 0 | Square meters per year
Land occupation in an urban environment | SUV (Mid-size) | Diesel | 2022 | Chassis | 0.00047926 | Square meters per year
Land occupation in an urban environment | SUV (Mid-size) | Diesel | 2022 | Powertrain | 0.00011835 | Square meters per year
Land occupation in an urban environment | SUV (Mid-size) | Diesel | 2022 | Energy storage | 4.7767e-06 | Square meters per year
Land occupation in an urban environment | SUV (Mid-size) | Diesel | 2022 | Fuel supply | 0.00021713 | Square meters per year
Land occupation in an urban environment | SUV (Mid-size) | Diesel | 2022 | Maintenance | 5.7044e-05 | Square meters per year
Land occupation in an urban environment | SUV (Mid-size) | Diesel | 2022 | End of Life | 6.4586e-06 | Square meters per year
Land occupation in an urban environment | SUV (Mid-size) | Diesel | 2022 | Road | 0.0068619 | Square meters per year
Land occupation in an urban environment | SUV (Mid-size) | Diesel | 2022 | Direct emissions (non-exhaust) | 0 | Square meters per year
Land occupation in an urban environment | SUV (Mid-size) | Diesel | 2022 | Direct emissions (exhaust) | 0 | Square meters per year
Land occupation in an urban environment | SUV (Mid-size) | Electric | 2022 | Chassis | 0.00056949 | Square meters per year
Land occupation in an urban environment | SUV (Mid-size) | Electric | 2022 | Powertrain | 0.00024003 | Square meters per year
Land occupation in an urban environment | SUV (Mid-size) | Electric | 2022 | Energy storage | 0.00087383 | Square meters per year
Land occupation in an urban environment | SUV (Mid-size) | Electric | 2022 | Fuel supply | 0.00048219 | Square meters per year
Land occupation in an urban environment | SUV (Mid-size) | Electric | 2022 | Maintenance | 7.4052e-05 | Square meters per year
Land occupation in an urban environment | SUV (Mid-size) | Electric | 2022 | End of Life | 3.6324e-05 | Square meters per year
Land occupation in an urban environment | SUV (Mid-size) | Electric | 2022 | Road | 0.0087174 | Square meters per year
Land occupation in an urban environment | SUV (Mid-size) | Electric | 2022 | Direct emissions (non-exhaust) | 0 | Square meters per year
Land occupation in an urban environment | SUV (Mid-size) | Electric | 2022 | Direct emissions (exhaust) | 0 | Square meters per year
Freshwater use | SUV (Mid-size) | Petrol | 2022 | Chassis | 0.00037687 | Cubic meters of freshwater
Freshwater use | SUV (Mid-size) | Petrol | 2022 | Powertrain | 7.9802e-05 | Cubic meters of freshwater
Freshwater use | SUV (Mid-size) | Petrol | 2022 | Energy storage | 1.0277e-05 | Cubic meters of freshwater
Freshwater use | SUV (Mid-size) | Petrol | 2022 | Fuel supply | 0.00010336 | Cubic meters of freshwater
Freshwater use | SUV (Mid-size) | Petrol | 2022 | Maintenance | 7.9114e-05 | Cubic meters of freshwater
Freshwater use | SUV (Mid-size) | Petrol | 2022 | End of Life | 4.4721e-06 | Cubic meters of freshwater
Freshwater use | SUV (Mid-size) | Petrol | 2022 | Road | 0.00024034 | Cubic meters of freshwater
Freshwater use | SUV (Mid-size) | Petrol | 2022 | Direct emissions (non-exhaust) | 0 | Cubic meters of freshwater
Freshwater use | SUV (Mid-size) | Petrol | 2022 | Direct emissions (exhaust) | 0 | Cubic meters of freshwater
Freshwater use | SUV (Mid-size) | Diesel | 2022 | Chassis | 0.00037687 | Cubic meters of freshwater
Freshwater use | SUV (Mid-size) | Diesel | 2022 | Powertrain | 8.7015e-05 | Cubic meters of freshwater
Freshwater use | SUV (Mid-size) | Diesel | 2022 | Energy storage | 1.0374e-05 | Cubic meters of freshwater
Freshwater use | SUV (Mid-size) | Diesel | 2022 | Fuel supply | 0.0001125 | Cubic meters of freshwater
Freshwater use | SUV (Mid-size) | Diesel | 2022 | Maintenance | 8.0389e-05 | Cubic meters of freshwater
Freshwater use | SUV (Mid-size) | Diesel | 2022 | End of Life | 4.5401e-06 | Cubic meters of freshwater
Freshwater use | SUV (Mid-size) | Diesel | 2022 | Road | 0.00024121 | Cubic meters of freshwater
Freshwater use | SUV (Mid-size) | Diesel | 2022 | Direct emissions (non-exhaust) | 0 | Cubic meters of freshwater
Freshwater use | SUV (Mid-size) | Diesel | 2022 | Direct emissions (exhaust) | 0 | Cubic meters of freshwater
Freshwater use | SUV (Mid-size) | Electric | 2022 | Chassis | 0.00044718 | Cubic meters of freshwater
Freshwater use | SUV (Mid-size) | Electric | 2022 | Powertrain | 0.00010386 | Cubic meters of freshwater
Freshwater use | SUV (Mid-size) | Electric | 2022 | Energy storage | 0.0011838 | Cubic meters of freshwater
Freshwater use | SUV (Mid-size) | Electric | 2022 | Fuel supply | 0.00036109 | Cubic meters of freshwater
Freshwater use | SUV (Mid-size) | Electric | 2022 | Maintenance | 0.00010436 | Cubic meters of freshwater
Freshwater use | SUV (Mid-size) | Electric | 2022 | End of Life | 3.722e-05 | Cubic meters of freshwater
Freshwater use | SUV (Mid-size) | Electric | 2022 | Road | 0.00025756 | Cubic meters of freshwater
Freshwater use | SUV (Mid-size) | Electric | 2022 | Direct emissions (non-exhaust) | 0 | Cubic meters of freshwater
Freshwater use | SUV (Mid-size) | Electric | 2022 | Direct emissions (exhaust) | 0 | Cubic meters of freshwater
Climate change, incl. biogenic CO2 | SUV (Mid-size) | Petrol | 2022 | Chassis | 0.039712 | kg CO2-equivalent
Climate change, incl. biogenic CO2 | SUV (Mid-size) | Petrol | 2022 | Powertrain | 0.0096447 | kg CO2-equivalent
Climate change, incl. biogenic CO2 | SUV (Mid-size) | Petrol | 2022 | Energy storage | 0.00061803 | kg CO2-equivalent
Climate change, incl. biogenic CO2 | SUV (Mid-size) | Petrol | 2022 | Fuel supply | 0.031625 | kg CO2-equivalent
Climate change, incl. biogenic CO2 | SUV (Mid-size) | Petrol | 2022 | Maintenance | 0.007878 | kg CO2-equivalent
Climate change, incl. biogenic CO2 | SUV (Mid-size) | Petrol | 2022 | End of Life | 0.0039054 | kg CO2-equivalent
Climate change, incl. biogenic CO2 | SUV (Mid-size) | Petrol | 2022 | Road | 0.017842 | kg CO2-equivalent
Climate change, incl. biogenic CO2 | SUV (Mid-size) | Petrol | 2022 | Direct emissions (non-exhaust) | 0 | kg CO2-equivalent
Climate change, incl. biogenic CO2 | SUV (Mid-size) | Petrol | 2022 | Direct emissions (exhaust) | 0.19097 | kg CO2-equivalent
Climate change, incl. biogenic CO2 | SUV (Mid-size) | Diesel | 2022 | Chassis | 0.039712 | kg CO2-equivalent
Climate change, incl. biogenic CO2 | SUV (Mid-size) | Diesel | 2022 | Powertrain | 0.010516 | kg CO2-equivalent
Climate change, incl. biogenic CO2 | SUV (Mid-size) | Diesel | 2022 | Energy storage | 0.00062652 | kg CO2-equivalent
Climate change, incl. biogenic CO2 | SUV (Mid-size) | Diesel | 2022 | Fuel supply | 0.022936 | kg CO2-equivalent
Climate change, incl. biogenic CO2 | SUV (Mid-size) | Diesel | 2022 | Maintenance | 0.0080049 | kg CO2-equivalent
Climate change, incl. biogenic CO2 | SUV (Mid-size) | Diesel | 2022 | End of Life | 0.0039638 | kg CO2-equivalent
Climate change, incl. biogenic CO2 | SUV (Mid-size) | Diesel | 2022 | Road | 0.017994 | kg CO2-equivalent
Climate change, incl. biogenic CO2 | SUV (Mid-size) | Diesel | 2022 | Direct emissions (non-exhaust) | 0 | kg CO2-equivalent
Climate change, incl. biogenic CO2 | SUV (Mid-size) | Diesel | 2022 | Direct emissions (exhaust) | 0.17058 | kg CO2-equivalent
Climate change, incl. biogenic CO2 | SUV (Mid-size) | Electric | 2022 | Chassis | 0.047516 | kg CO2-equivalent
Climate change, incl. biogenic CO2 | SUV (Mid-size) | Electric | 2022 | Powertrain | 0.011805 | kg CO2-equivalent
Climate change, incl. biogenic CO2 | SUV (Mid-size) | Electric | 2022 | Energy storage | 0.03899 | kg CO2-equivalent
Climate change, incl. biogenic CO2 | SUV (Mid-size) | Electric | 2022 | Fuel supply | 0.14185 | kg CO2-equivalent
Climate change, incl. biogenic CO2 | SUV (Mid-size) | Electric | 2022 | Maintenance | 0.010392 | kg CO2-equivalent
Climate change, incl. biogenic CO2 | SUV (Mid-size) | Electric | 2022 | End of Life | 0.0063583 | kg CO2-equivalent
Climate change, incl. biogenic CO2 | SUV (Mid-size) | Electric | 2022 | Road | 0.020865 | kg CO2-equivalent
Climate change, incl. biogenic CO2 | SUV (Mid-size) | Electric | 2022 | Direct emissions (non-exhaust) | 0 | kg CO2-equivalent
Climate change, incl. biogenic CO2 | SUV (Mid-size) | Electric | 2022 | Direct emissions (exhaust) | 0 | kg CO2-equivalent
Noise emissions | SUV (Mid-size) | Petrol | 2022 | Chassis | 0 | Person-Pascal-second (1000)
Noise emissions | SUV (Mid-size) | Petrol | 2022 | Powertrain | 0 | Person-Pascal-second (1000)
Noise emissions | SUV (Mid-size) | Petrol | 2022 | Energy storage | 0 | Person-Pascal-second (1000)
Noise emissions | SUV (Mid-size) | Petrol | 2022 | Fuel supply | 0 | Person-Pascal-second (1000)
Noise emissions | SUV (Mid-size) | Petrol | 2022 | Maintenance | 0 | Person-Pascal-second (1000)
Noise emissions | SUV (Mid-size) | Petrol | 2022 | End of Life | 0 | Person-Pascal-second (1000)
Noise emissions | SUV (Mid-size) | Petrol | 2022 | Road | 0 | Person-Pascal-second (1000)
Noise emissions | SUV (Mid-size) | Petrol | 2022 | Direct emissions (non-exhaust) | 0 | Person-Pascal-second (1000)
Noise emissions | SUV (Mid-size) | Petrol | 2022 | Direct emissions (exhaust) | 2.061e-06 | Person-Pascal-second (1000)
Noise emissions | SUV (Mid-size) | Diesel | 2022 | Chassis | 0 | Person-Pascal-second (1000)
Noise emissions | SUV (Mid-size) | Diesel | 2022 | Powertrain | 0 | Person-Pascal-second (1000)
Noise emissions | SUV (Mid-size) | Diesel | 2022 | Energy storage | 0 | Person-Pascal-second (1000)
Noise emissions | SUV (Mid-size) | Diesel | 2022 | Fuel supply | 0 | Person-Pascal-second (1000)
Noise emissions | SUV (Mid-size) | Diesel | 2022 | Maintenance | 0 | Person-Pascal-second (1000)
Noise emissions | SUV (Mid-size) | Diesel | 2022 | End of Life | 0 | Person-Pascal-second (1000)
Noise emissions | SUV (Mid-size) | Diesel | 2022 | Road | 0 | Person-Pascal-second (1000)
Noise emissions | SUV (Mid-size) | Diesel | 2022 | Direct emissions (non-exhaust) | 0 | Person-Pascal-second (1000)
Noise emissions | SUV (Mid-size) | Diesel | 2022 | Direct emissions (exhaust) | 2.061e-06 | Person-Pascal-second (1000)
Noise emissions | SUV (Mid-size) | Electric | 2022 | Chassis | 0 | Person-Pascal-second (1000)
Noise emissions | SUV (Mid-size) | Electric | 2022 | Powertrain | 0 | Person-Pascal-second (1000)
Noise emissions | SUV (Mid-size) | Electric | 2022 | Energy storage | 0 | Person-Pascal-second (1000)
Noise emissions | SUV (Mid-size) | Electric | 2022 | Fuel supply | 0 | Person-Pascal-second (1000)
Noise emissions | SUV (Mid-size) | Electric | 2022 | Maintenance | 0 | Person-Pascal-second (1000)
Noise emissions | SUV (Mid-size) | Electric | 2022 | End of Life | 0 | Person-Pascal-second (1000)
Noise emissions | SUV (Mid-size) | Electric | 2022 | Road | 0 | Person-Pascal-second (1000)
Noise emissions | SUV (Mid-size) | Electric | 2022 | Direct emissions (non-exhaust) | 0 | Person-Pascal-second (1000)
Noise emissions | SUV (Mid-size) | Electric | 2022 | Direct emissions (exhaust) | 1.6471e-06 | Person-Pascal-second (1000)
Primary energy, renewable | SUV (Mid-size) | Petrol | 2022 | Chassis | 0.063245 | Megajoules
Primary energy, renewable | SUV (Mid-size) | Petrol | 2022 | Powertrain | 0.011874 | Megajoules
Primary energy, renewable | SUV (Mid-size) | Petrol | 2022 | Energy storage | 0.00094934 | Megajoules
Primary energy, renewable | SUV (Mid-size) | Petrol | 2022 | Fuel supply | 0.13725 | Megajoules
Primary energy, renewable | SUV (Mid-size) | Petrol | 2022 | Maintenance | 0.014398 | Megajoules
Primary energy, renewable | SUV (Mid-size) | Petrol | 2022 | End of Life | 0.00076469 | Megajoules
Primary energy, renewable | SUV (Mid-size) | Petrol | 2022 | Road | 0.06687 | Megajoules
Primary energy, renewable | SUV (Mid-size) | Petrol | 2022 | Direct emissions (non-exhaust) | 0 | Megajoules
Primary energy, renewable | SUV (Mid-size) | Petrol | 2022 | Direct emissions (exhaust) | 0 | Megajoules
Primary energy, renewable | SUV (Mid-size) | Diesel | 2022 | Chassis | 0.063245 | Megajoules
Primary energy, renewable | SUV (Mid-size) | Diesel | 2022 | Powertrain | 0.012948 | Megajoules
Primary energy, renewable | SUV (Mid-size) | Diesel | 2022 | Energy storage | 0.00095574 | Megajoules
Primary energy, renewable | SUV (Mid-size) | Diesel | 2022 | Fuel supply | 0.092363 | Megajoules
Primary energy, renewable | SUV (Mid-size) | Diesel | 2022 | Maintenance | 0.01463 | Megajoules
Primary energy, renewable | SUV (Mid-size) | Diesel | 2022 | End of Life | 0.0007769 | Megajoules
Primary energy, renewable | SUV (Mid-size) | Diesel | 2022 | Road | 0.066993 | Megajoules
Primary energy, renewable | SUV (Mid-size) | Diesel | 2022 | Direct emissions (non-exhaust) | 0 | Megajoules
Primary energy, renewable | SUV (Mid-size) | Diesel | 2022 | Direct emissions (exhaust) | 0 | Megajoules
Primary energy, renewable | SUV (Mid-size) | Electric | 2022 | Chassis | 0.077311 | Megajoules
Primary energy, renewable | SUV (Mid-size) | Electric | 2022 | Powertrain | 0.018196 | Megajoules
Primary energy, renewable | SUV (Mid-size) | Electric | 2022 | Energy storage | 0.14065 | Megajoules
Primary energy, renewable | SUV (Mid-size) | Electric | 2022 | Fuel supply | 0.31863 | Megajoules
Primary energy, renewable | SUV (Mid-size) | Electric | 2022 | Maintenance | 0.018992 | Megajoules
Primary energy, renewable | SUV (Mid-size) | Electric | 2022 | End of Life | 0.0085309 | Megajoules
Primary energy, renewable | SUV (Mid-size) | Electric | 2022 | Road | 0.069303 | Megajoules
Primary energy, renewable | SUV (Mid-size) | Electric | 2022 | Direct emissions (non-exhaust) | 0 | Megajoules
Primary energy, renewable | SUV (Mid-size) | Electric | 2022 | Direct emissions (exhaust) | 0 | Megajoules
Primary energy, non-renewable | SUV (Mid-size) | Petrol | 2022 | Chassis | 0.51861 | Megajoules
Primary energy, non-renewable | SUV (Mid-size) | Petrol | 2022 | Powertrain | 0.12051 | Megajoules
Primary energy, non-renewable | SUV (Mid-size) | Petrol | 2022 | Energy storage | 0.020606 | Megajoules
Primary energy, non-renewable | SUV (Mid-size) | Petrol | 2022 | Fuel supply | 3.1407 | Megajoules
Primary energy, non-renewable | SUV (Mid-size) | Petrol | 2022 | Maintenance | 0.15927 | Megajoules
Primary energy, non-renewable | SUV (Mid-size) | Petrol | 2022 | End of Life | 0.0052876 | Megajoules
Primary energy, non-renewable | SUV (Mid-size) | Petrol | 2022 | Road | 0.43837 | Megajoules
Primary energy, non-renewable | SUV (Mid-size) | Petrol | 2022 | Direct emissions (non-exhaust) | 0 | Megajoules
Primary energy, non-renewable | SUV (Mid-size) | Petrol | 2022 | Direct emissions (exhaust) | 0 | Megajoules
Primary energy, non-renewable | SUV (Mid-size) | Diesel | 2022 | Chassis | 0.51861 | Megajoules
Primary energy, non-renewable | SUV (Mid-size) | Diesel | 2022 | Powertrain | 0.1314 | Megajoules
Primary energy, non-renewable | SUV (Mid-size) | Diesel | 2022 | Energy storage | 0.020944 | Megajoules
Primary energy, non-renewable | SUV (Mid-size) | Diesel | 2022 | Fuel supply | 2.9285 | Megajoules
Primary energy, non-renewable | SUV (Mid-size) | Diesel | 2022 | Maintenance | 0.16184 | Megajoules
Primary energy, non-renewable | SUV (Mid-size) | Diesel | 2022 | End of Life | 0.0053724 | Megajoules
Primary energy, non-renewable | SUV (Mid-size) | Diesel | 2022 | Road | 0.4423 | Megajoules
Primary energy, non-renewable | SUV (Mid-size) | Diesel | 2022 | Direct emissions (non-exhaust) | 0 | Megajoules
Primary energy, non-renewable | SUV (Mid-size) | Diesel | 2022 | Direct emissions (exhaust) | 0 | Megajoules
Primary energy, non-renewable | SUV (Mid-size) | Electric | 2022 | Chassis | 0.61812 | Megajoules
Primary energy, non-renewable | SUV (Mid-size) | Electric | 2022 | Powertrain | 0.14282 | Megajoules
Primary energy, non-renewable | SUV (Mid-size) | Electric | 2022 | Energy storage | 0.63771 | Megajoules
Primary energy, non-renewable | SUV (Mid-size) | Electric | 2022 | Fuel supply | 1.7638 | Megajoules
Primary energy, non-renewable | SUV (Mid-size) | Electric | 2022 | Maintenance | 0.21009 | Megajoules
Primary energy, non-renewable | SUV (Mid-size) | Electric | 2022 | End of Life | 0.035217 | Megajoules
Primary energy, non-renewable | SUV (Mid-size) | Electric | 2022 | Road | 0.51627 | Megajoules
Primary energy, non-renewable | SUV (Mid-size) | Electric | 2022 | Direct emissions (non-exhaust) | 0 | Megajoules
Primary energy, non-renewable | SUV (Mid-size) | Electric | 2022 | Direct emissions (exhaust) | 0 | Megajoules
Cost of ownership | SUV (Mid-size) | Petrol | 2022 | Purchase | 0.12964 | Euro-2018
Cost of ownership | SUV (Mid-size) | Petrol | 2022 | Maintenance | 0.06405 | Euro-2018
Cost of ownership | SUV (Mid-size) | Petrol | 2022 | Component replacement | 0 | Euro-2018
Cost of ownership | SUV (Mid-size) | Petrol | 2022 | Energy/Fuel | 0.13586 | Euro-2018
Cost of ownership | SUV (Mid-size) | Diesel | 2022 | Purchase | 0.14686 | Euro-2018
Cost of ownership | SUV (Mid-size) | Diesel | 2022 | Maintenance | 0.06405 | Euro-2018
Cost of ownership | SUV (Mid-size) | Diesel | 2022 | Component replacement | 0 | Euro-2018
Cost of ownership | SUV (Mid-size) | Diesel | 2022 | Energy/Fuel | 0.093272 | Euro-2018
Cost of ownership | SUV (Mid-size) | Electric | 2022 | Purchase | 0.21773 | Euro-2018
Cost of ownership | SUV (Mid-size) | Electric | 2022 | Maintenance | 0.062708 | Euro-2018
Cost of ownership | SUV (Mid-size) | Electric | 2022 | Component replacement | 0 | Euro-2018
Cost of ownership | SUV (Mid-size) | Electric | 2022 | Energy/Fuel | 0.047926 | Euro-2018

## SUV-FR
carculator online 1.3.2 | carculator 1.8.4 | https://carculator.psi.ch
Powertrain | Size | Year | Lifetime | Km per year | Number of passengers | Cargo mass | Driving cycle | Country | Electricity mix | TtW energy | Driving mass | Combustion engine power | Electric engine power | Range | Engine eff. | Drivetrain eff. | Tank-to-wheel eff. | Energy storage eff. | Battery mass | Cell energy density | Battery cap. | Battery lifetime | Battery chemistry | Battery origin | Primary fuel | Primary fuel share | Secondary fuel | Secondary fuel share
|  |  | (km) | (km) | (unit) | (kg) |  |  | (Hydro, Nuclear, Gas, Solar, Wind, Biomass, Coal, Oil, Geothermal, Waste) | (kj/km) | (kg) | (kW) | (kW) | (km) | (0-1) | (0-1) | (0-1) | (0-1) | (kg) | (kWh/kg) | (kWh) | (km) |  |  |  | (0-1) |  | (0-1)
Electric | SUV (Mid-size) | 2022 | 200000 | 12000 | 1.5 | 20 | WLTC | France | 0.07920792079207921,0.5643564356435643,0,0.0891089108910891,0.16831683168316833,0,0,0,0,0.009900990099009901,0,0,0,0,0,0.0297029702970297,0.009900990099009901,0.019801980198019802,0,0.0297029702970297,0 | 708.1038 | 1995.3967 | 0 | 139.7173 | 292.2365 | 0.9 | 0.9 | 0.7128 | 0.88 | 460 | 0.22 | 71.852 | 200000 | NMC-622 | China
Diesel | SUV (Mid-size) | 2022 | 200000 | 12000 | 1.5 | 20 | WLTC | France | 0.07920792079207921,0.5643564356435643,0,0.0891089108910891,0.16831683168316833,0,0,0,0,0.009900990099009901,0,0,0,0,0,0.0297029702970297,0.009900990099009901,0.019801980198019802,0,0.0297029702970297,0 | 2302.6018 | 1567.3286 | 107.6121 | 0 | 1001.7264 | 0.3 | 0.81 | 0.243 | 0.88217 | 2 | 0 | 0 | 200000 |  |  | Diesel | 0.92 | Biodiesel from algae | 0.08
Petrol | SUV (Mid-size) | 2022 | 200000 | 12000 | 1.5 | 20 | WLTC | France | 0.07920792079207921,0.5643564356435643,0,0.0891089108910891,0.16831683168316833,0,0,0,0,0.009900990099009901,0,0,0,0,0,0.0297029702970297,0.009900990099009901,0.019801980198019802,0,0.0297029702970297,0 | 2537.3386 | 1544.1631 | 105.8747 | 0 | 885.0043 | 0.27 | 0.81 | 0.2187 | 0.88217 | 2 | 0 | 0 | 200000 |  |  | Petrol | 0.93 | Bio-ethanol from wheat straw | 0.07
Impact category | Size | Powertrain | Year | Impact source | Value | Unit |  |  | FR | Production phase (ex battery) | Use phase
GWP100a | SUV (Mid-size) | Petrol | 2022 | Chassis | 0.039957 | unit_GWP100a |  |  | Petrol | 0.053521 | 0.24356
GWP100a | SUV (Mid-size) | Petrol | 2022 | Powertrain | 0.0096596 | unit_GWP100a |  |  | Electric | 0.065959 | 0.039841
GWP100a | SUV (Mid-size) | Petrol | 2022 | Energy storage | 0.00061154 | unit_GWP100a
GWP100a | SUV (Mid-size) | Petrol | 2022 | Fuel supply | 0.035535 | unit_GWP100a
GWP100a | SUV (Mid-size) | Petrol | 2022 | Maintenance | 0.0078798 | unit_GWP100a
GWP100a | SUV (Mid-size) | Petrol | 2022 | End of Life | 0.0039049 | unit_GWP100a
GWP100a | SUV (Mid-size) | Petrol | 2022 | Road | 0.017606 | unit_GWP100a
GWP100a | SUV (Mid-size) | Petrol | 2022 | Direct emissions (non-exhaust) | 0 | unit_GWP100a
GWP100a | SUV (Mid-size) | Petrol | 2022 | Direct emissions (exhaust) | 0.18254 | unit_GWP100a
GWP100a | SUV (Mid-size) | Diesel | 2022 | Chassis | 0.039957 | unit_GWP100a
GWP100a | SUV (Mid-size) | Diesel | 2022 | Powertrain | 0.010534 | unit_GWP100a
GWP100a | SUV (Mid-size) | Diesel | 2022 | Energy storage | 0.00062354 | unit_GWP100a
GWP100a | SUV (Mid-size) | Diesel | 2022 | Fuel supply | 0.029582 | unit_GWP100a
GWP100a | SUV (Mid-size) | Diesel | 2022 | Maintenance | 0.0080091 | unit_GWP100a
GWP100a | SUV (Mid-size) | Diesel | 2022 | End of Life | 0.0039645 | unit_GWP100a
GWP100a | SUV (Mid-size) | Diesel | 2022 | Road | 0.017761 | unit_GWP100a
GWP100a | SUV (Mid-size) | Diesel | 2022 | Direct emissions (non-exhaust) | 0 | unit_GWP100a
GWP100a | SUV (Mid-size) | Diesel | 2022 | Direct emissions (exhaust) | 0.15852 | unit_GWP100a
GWP100a | SUV (Mid-size) | Electric | 2022 | Chassis | 0.047796 | unit_GWP100a
GWP100a | SUV (Mid-size) | Electric | 2022 | Powertrain | 0.01184 | unit_GWP100a
GWP100a | SUV (Mid-size) | Electric | 2022 | Energy storage | 0.039096 | unit_GWP100a
GWP100a | SUV (Mid-size) | Electric | 2022 | Fuel supply | 0.0088142 | unit_GWP100a
GWP100a | SUV (Mid-size) | Electric | 2022 | Maintenance | 0.010399 | unit_GWP100a
GWP100a | SUV (Mid-size) | Electric | 2022 | End of Life | 0.006323 | unit_GWP100a
GWP100a | SUV (Mid-size) | Electric | 2022 | Road | 0.020629 | unit_GWP100a
GWP100a | SUV (Mid-size) | Electric | 2022 | Direct emissions (non-exhaust) | 0 | unit_GWP100a
GWP100a | SUV (Mid-size) | Electric | 2022 | Direct emissions (exhaust) | 0 | unit_GWP100a
Toxicity of non-marine aquatic environments | SUV (Mid-size) | Petrol | 2022 | Chassis | 0.0085373 | kg Dichlorobenzene-equivalent
Toxicity of non-marine aquatic environments | SUV (Mid-size) | Petrol | 2022 | Powertrain | 0.0029077 | kg Dichlorobenzene-equivalent
Toxicity of non-marine aquatic environments | SUV (Mid-size) | Petrol | 2022 | Energy storage | 5.0659e-05 | kg Dichlorobenzene-equivalent
Toxicity of non-marine aquatic environments | SUV (Mid-size) | Petrol | 2022 | Fuel supply | 0.00027184 | kg Dichlorobenzene-equivalent
Toxicity of non-marine aquatic environments | SUV (Mid-size) | Petrol | 2022 | Maintenance | 0.00077288 | kg Dichlorobenzene-equivalent
Toxicity of non-marine aquatic environments | SUV (Mid-size) | Petrol | 2022 | End of Life | 0.0043304 | kg Dichlorobenzene-equivalent
Toxicity of non-marine aquatic environments | SUV (Mid-size) | Petrol | 2022 | Road | 0.00042476 | kg Dichlorobenzene-equivalent
Toxicity of non-marine aquatic environments | SUV (Mid-size) | Petrol | 2022 | Direct emissions (non-exhaust) | 8.9604e-06 | kg Dichlorobenzene-equivalent
Toxicity of non-marine aquatic environments | SUV (Mid-size) | Petrol | 2022 | Direct emissions (exhaust) | 1.7412e-07 | kg Dichlorobenzene-equivalent
Toxicity of non-marine aquatic environments | SUV (Mid-size) | Diesel | 2022 | Chassis | 0.0085373 | kg Dichlorobenzene-equivalent
Toxicity of non-marine aquatic environments | SUV (Mid-size) | Diesel | 2022 | Powertrain | 0.003171 | kg Dichlorobenzene-equivalent
Toxicity of non-marine aquatic environments | SUV (Mid-size) | Diesel | 2022 | Energy storage | 5.0833e-05 | kg Dichlorobenzene-equivalent
Toxicity of non-marine aquatic environments | SUV (Mid-size) | Diesel | 2022 | Fuel supply | 0.00027706 | kg Dichlorobenzene-equivalent
Toxicity of non-marine aquatic environments | SUV (Mid-size) | Diesel | 2022 | Maintenance | 0.00078556 | kg Dichlorobenzene-equivalent
Toxicity of non-marine aquatic environments | SUV (Mid-size) | Diesel | 2022 | End of Life | 0.0043959 | kg Dichlorobenzene-equivalent
Toxicity of non-marine aquatic environments | SUV (Mid-size) | Diesel | 2022 | Road | 0.00042683 | kg Dichlorobenzene-equivalent
Toxicity of non-marine aquatic environments | SUV (Mid-size) | Diesel | 2022 | Direct emissions (non-exhaust) | 9.0525e-06 | kg Dichlorobenzene-equivalent
Toxicity of non-marine aquatic environments | SUV (Mid-size) | Diesel | 2022 | Direct emissions (exhaust) | 7.5098e-08 | kg Dichlorobenzene-equivalent
Toxicity of non-marine aquatic environments | SUV (Mid-size) | Electric | 2022 | Chassis | 0.01031 | kg Dichlorobenzene-equivalent
Toxicity of non-marine aquatic environments | SUV (Mid-size) | Electric | 2022 | Powertrain | 0.0041988 | kg Dichlorobenzene-equivalent
Toxicity of non-marine aquatic environments | SUV (Mid-size) | Electric | 2022 | Energy storage | 0.010183 | kg Dichlorobenzene-equivalent
Toxicity of non-marine aquatic environments | SUV (Mid-size) | Electric | 2022 | Fuel supply | 0.0022311 | kg Dichlorobenzene-equivalent
Toxicity of non-marine aquatic environments | SUV (Mid-size) | Electric | 2022 | Maintenance | 0.0010199 | kg Dichlorobenzene-equivalent
Toxicity of non-marine aquatic environments | SUV (Mid-size) | Electric | 2022 | End of Life | 0.0043112 | kg Dichlorobenzene-equivalent
Toxicity of non-marine aquatic environments | SUV (Mid-size) | Electric | 2022 | Road | 0.00046512 | kg Dichlorobenzene-equivalent
Toxicity of non-marine aquatic environments | SUV (Mid-size) | Electric | 2022 | Direct emissions (non-exhaust) | 6.9725e-06 | kg Dichlorobenzene-equivalent
Toxicity of non-marine aquatic environments | SUV (Mid-size) | Electric | 2022 | Direct emissions (exhaust) | 0 | kg Dichlorobenzene-equivalent
Human toxicity | SUV (Mid-size) | Petrol | 2022 | Chassis | 0.035604 | kg of Dichlorobenzene-equivalent
Human toxicity | SUV (Mid-size) | Petrol | 2022 | Powertrain | 0.0079435 | kg of Dichlorobenzene-equivalent
Human toxicity | SUV (Mid-size) | Petrol | 2022 | Energy storage | 0.00036353 | kg of Dichlorobenzene-equivalent
Human toxicity | SUV (Mid-size) | Petrol | 2022 | Fuel supply | 0.0063464 | kg of Dichlorobenzene-equivalent
Human toxicity | SUV (Mid-size) | Petrol | 2022 | Maintenance | 0.0052963 | kg of Dichlorobenzene-equivalent
Human toxicity | SUV (Mid-size) | Petrol | 2022 | End of Life | 0.0045427 | kg of Dichlorobenzene-equivalent
Human toxicity | SUV (Mid-size) | Petrol | 2022 | Road | 0.0074396 | kg of Dichlorobenzene-equivalent
Human toxicity | SUV (Mid-size) | Petrol | 2022 | Direct emissions (non-exhaust) | 0.015939 | kg of Dichlorobenzene-equivalent
Human toxicity | SUV (Mid-size) | Petrol | 2022 | Direct emissions (exhaust) | 0.0069992 | kg of Dichlorobenzene-equivalent
Human toxicity | SUV (Mid-size) | Diesel | 2022 | Chassis | 0.035604 | kg of Dichlorobenzene-equivalent
Human toxicity | SUV (Mid-size) | Diesel | 2022 | Powertrain | 0.0086629 | kg of Dichlorobenzene-equivalent
Human toxicity | SUV (Mid-size) | Diesel | 2022 | Energy storage | 0.00036526 | kg of Dichlorobenzene-equivalent
Human toxicity | SUV (Mid-size) | Diesel | 2022 | Fuel supply | 0.0050346 | kg of Dichlorobenzene-equivalent
Human toxicity | SUV (Mid-size) | Diesel | 2022 | Maintenance | 0.0053832 | kg of Dichlorobenzene-equivalent
Human toxicity | SUV (Mid-size) | Diesel | 2022 | End of Life | 0.0046117 | kg of Dichlorobenzene-equivalent
Human toxicity | SUV (Mid-size) | Diesel | 2022 | Road | 0.0074777 | kg of Dichlorobenzene-equivalent
Human toxicity | SUV (Mid-size) | Diesel | 2022 | Direct emissions (non-exhaust) | 0.016108 | kg of Dichlorobenzene-equivalent
Human toxicity | SUV (Mid-size) | Diesel | 2022 | Direct emissions (exhaust) | 0.0012421 | kg of Dichlorobenzene-equivalent
Human toxicity | SUV (Mid-size) | Electric | 2022 | Chassis | 0.043488 | kg of Dichlorobenzene-equivalent
Human toxicity | SUV (Mid-size) | Electric | 2022 | Powertrain | 0.022044 | kg of Dichlorobenzene-equivalent
Human toxicity | SUV (Mid-size) | Electric | 2022 | Energy storage | 0.068988 | kg of Dichlorobenzene-equivalent
Human toxicity | SUV (Mid-size) | Electric | 2022 | Fuel supply | 0.014028 | kg of Dichlorobenzene-equivalent
Human toxicity | SUV (Mid-size) | Electric | 2022 | Maintenance | 0.0069892 | kg of Dichlorobenzene-equivalent
Human toxicity | SUV (Mid-size) | Electric | 2022 | End of Life | 0.0058457 | kg of Dichlorobenzene-equivalent
Human toxicity | SUV (Mid-size) | Electric | 2022 | Road | 0.0081819 | kg of Dichlorobenzene-equivalent
Human toxicity | SUV (Mid-size) | Electric | 2022 | Direct emissions (non-exhaust) | 0.011286 | kg of Dichlorobenzene-equivalent
Human toxicity | SUV (Mid-size) | Electric | 2022 | Direct emissions (exhaust) | 0 | kg of Dichlorobenzene-equivalent
Toxicity of marine aquatic environments | SUV (Mid-size) | Petrol | 2022 | Chassis | 0.0075531 | kg of Dichlorobenzene-equivalent
Toxicity of marine aquatic environments | SUV (Mid-size) | Petrol | 2022 | Powertrain | 0.0024874 | kg of Dichlorobenzene-equivalent
Toxicity of marine aquatic environments | SUV (Mid-size) | Petrol | 2022 | Energy storage | 4.5216e-05 | kg of Dichlorobenzene-equivalent
Toxicity of marine aquatic environments | SUV (Mid-size) | Petrol | 2022 | Fuel supply | 0.00025635 | kg of Dichlorobenzene-equivalent
Toxicity of marine aquatic environments | SUV (Mid-size) | Petrol | 2022 | Maintenance | 0.00068106 | kg of Dichlorobenzene-equivalent
Toxicity of marine aquatic environments | SUV (Mid-size) | Petrol | 2022 | End of Life | 0.0035913 | kg of Dichlorobenzene-equivalent
Toxicity of marine aquatic environments | SUV (Mid-size) | Petrol | 2022 | Road | 0.00039781 | kg of Dichlorobenzene-equivalent
Toxicity of marine aquatic environments | SUV (Mid-size) | Petrol | 2022 | Direct emissions (non-exhaust) | 0.00029047 | kg of Dichlorobenzene-equivalent
Toxicity of marine aquatic environments | SUV (Mid-size) | Petrol | 2022 | Direct emissions (exhaust) | 1.2339e-05 | kg of Dichlorobenzene-equivalent
Toxicity of marine aquatic environments | SUV (Mid-size) | Diesel | 2022 | Chassis | 0.0075531 | kg of Dichlorobenzene-equivalent
Toxicity of marine aquatic environments | SUV (Mid-size) | Diesel | 2022 | Powertrain | 0.0027126 | kg of Dichlorobenzene-equivalent
Toxicity of marine aquatic environments | SUV (Mid-size) | Diesel | 2022 | Energy storage | 4.5373e-05 | kg of Dichlorobenzene-equivalent
Toxicity of marine aquatic environments | SUV (Mid-size) | Diesel | 2022 | Fuel supply | 0.00024631 | kg of Dichlorobenzene-equivalent
Toxicity of marine aquatic environments | SUV (Mid-size) | Diesel | 2022 | Maintenance | 0.00069224 | kg of Dichlorobenzene-equivalent
Toxicity of marine aquatic environments | SUV (Mid-size) | Diesel | 2022 | End of Life | 0.0036455 | kg of Dichlorobenzene-equivalent
Toxicity of marine aquatic environments | SUV (Mid-size) | Diesel | 2022 | Road | 0.00039984 | kg of Dichlorobenzene-equivalent
Toxicity of marine aquatic environments | SUV (Mid-size) | Diesel | 2022 | Direct emissions (non-exhaust) | 0.00029356 | kg of Dichlorobenzene-equivalent
Toxicity of marine aquatic environments | SUV (Mid-size) | Diesel | 2022 | Direct emissions (exhaust) | 1.3231e-06 | kg of Dichlorobenzene-equivalent
Toxicity of marine aquatic environments | SUV (Mid-size) | Electric | 2022 | Chassis | 0.0091608 | kg of Dichlorobenzene-equivalent
Toxicity of marine aquatic environments | SUV (Mid-size) | Electric | 2022 | Powertrain | 0.0037294 | kg of Dichlorobenzene-equivalent
Toxicity of marine aquatic environments | SUV (Mid-size) | Electric | 2022 | Energy storage | 0.0090722 | kg of Dichlorobenzene-equivalent
Toxicity of marine aquatic environments | SUV (Mid-size) | Electric | 2022 | Fuel supply | 0.0020022 | kg of Dichlorobenzene-equivalent
Toxicity of marine aquatic environments | SUV (Mid-size) | Electric | 2022 | Maintenance | 0.00089876 | kg of Dichlorobenzene-equivalent
Toxicity of marine aquatic environments | SUV (Mid-size) | Electric | 2022 | End of Life | 0.0035834 | kg of Dichlorobenzene-equivalent
Toxicity of marine aquatic environments | SUV (Mid-size) | Electric | 2022 | Road | 0.0004374 | kg of Dichlorobenzene-equivalent
Toxicity of marine aquatic environments | SUV (Mid-size) | Electric | 2022 | Direct emissions (non-exhaust) | 0.00020569 | kg of Dichlorobenzene-equivalent
Toxicity of marine aquatic environments | SUV (Mid-size) | Electric | 2022 | Direct emissions (exhaust) | 0 | kg of Dichlorobenzene-equivalent
Terrestrial toxicity | SUV (Mid-size) | Petrol | 2022 | Chassis | 9.6074e-06 | kg Dichlorobenzene.-equivalent
Terrestrial toxicity | SUV (Mid-size) | Petrol | 2022 | Powertrain | 1.9061e-06 | kg Dichlorobenzene.-equivalent
Terrestrial toxicity | SUV (Mid-size) | Petrol | 2022 | Energy storage | 7.6593e-08 | kg Dichlorobenzene.-equivalent
Terrestrial toxicity | SUV (Mid-size) | Petrol | 2022 | Fuel supply | 7.6343e-06 | kg Dichlorobenzene.-equivalent
Terrestrial toxicity | SUV (Mid-size) | Petrol | 2022 | Maintenance | 1.6814e-06 | kg Dichlorobenzene.-equivalent
Terrestrial toxicity | SUV (Mid-size) | Petrol | 2022 | End of Life | 5.2769e-06 | kg Dichlorobenzene.-equivalent
Terrestrial toxicity | SUV (Mid-size) | Petrol | 2022 | Road | 3.79e-06 | kg Dichlorobenzene.-equivalent
Terrestrial toxicity | SUV (Mid-size) | Petrol | 2022 | Direct emissions (non-exhaust) | 3.8413e-05 | kg Dichlorobenzene.-equivalent
Terrestrial toxicity | SUV (Mid-size) | Petrol | 2022 | Direct emissions (exhaust) | 5.9307e-07 | kg Dichlorobenzene.-equivalent
Terrestrial toxicity | SUV (Mid-size) | Diesel | 2022 | Chassis | 9.6074e-06 | kg Dichlorobenzene.-equivalent
Terrestrial toxicity | SUV (Mid-size) | Diesel | 2022 | Powertrain | 2.0787e-06 | kg Dichlorobenzene.-equivalent
Terrestrial toxicity | SUV (Mid-size) | Diesel | 2022 | Energy storage | 7.6868e-08 | kg Dichlorobenzene.-equivalent
Terrestrial toxicity | SUV (Mid-size) | Diesel | 2022 | Fuel supply | 5.7141e-06 | kg Dichlorobenzene.-equivalent
Terrestrial toxicity | SUV (Mid-size) | Diesel | 2022 | Maintenance | 1.709e-06 | kg Dichlorobenzene.-equivalent
Terrestrial toxicity | SUV (Mid-size) | Diesel | 2022 | End of Life | 5.3573e-06 | kg Dichlorobenzene.-equivalent
Terrestrial toxicity | SUV (Mid-size) | Diesel | 2022 | Road | 3.8307e-06 | kg Dichlorobenzene.-equivalent
Terrestrial toxicity | SUV (Mid-size) | Diesel | 2022 | Direct emissions (non-exhaust) | 3.882e-05 | kg Dichlorobenzene.-equivalent
Terrestrial toxicity | SUV (Mid-size) | Diesel | 2022 | Direct emissions (exhaust) | 2.0824e-07 | kg Dichlorobenzene.-equivalent
Terrestrial toxicity | SUV (Mid-size) | Electric | 2022 | Chassis | 1.1292e-05 | kg Dichlorobenzene.-equivalent
Terrestrial toxicity | SUV (Mid-size) | Electric | 2022 | Powertrain | 3.8046e-06 | kg Dichlorobenzene.-equivalent
Terrestrial toxicity | SUV (Mid-size) | Electric | 2022 | Energy storage | 1.5292e-05 | kg Dichlorobenzene.-equivalent
Terrestrial toxicity | SUV (Mid-size) | Electric | 2022 | Fuel supply | 5.8432e-06 | kg Dichlorobenzene.-equivalent
Terrestrial toxicity | SUV (Mid-size) | Electric | 2022 | Maintenance | 2.2188e-06 | kg Dichlorobenzene.-equivalent
Terrestrial toxicity | SUV (Mid-size) | Electric | 2022 | End of Life | 6.0526e-06 | kg Dichlorobenzene.-equivalent
Terrestrial toxicity | SUV (Mid-size) | Electric | 2022 | Road | 4.5815e-06 | kg Dichlorobenzene.-equivalent
Terrestrial toxicity | SUV (Mid-size) | Electric | 2022 | Direct emissions (non-exhaust) | 2.7256e-05 | kg Dichlorobenzene.-equivalent
Terrestrial toxicity | SUV (Mid-size) | Electric | 2022 | Direct emissions (exhaust) | 0 | kg Dichlorobenzene.-equivalent
Depletion of metal resources | SUV (Mid-size) | Petrol | 2022 | Chassis | 0.011134 | kg Iron-equivalent
Depletion of metal resources | SUV (Mid-size) | Petrol | 2022 | Powertrain | 0.002557 | kg Iron-equivalent
Depletion of metal resources | SUV (Mid-size) | Petrol | 2022 | Energy storage | 0.00024696 | kg Iron-equivalent
Depletion of metal resources | SUV (Mid-size) | Petrol | 2022 | Fuel supply | 0.00079859 | kg Iron-equivalent
Depletion of metal resources | SUV (Mid-size) | Petrol | 2022 | Maintenance | 0.00069368 | kg Iron-equivalent
Depletion of metal resources | SUV (Mid-size) | Petrol | 2022 | End of Life | 2.0757e-05 | kg Iron-equivalent
Depletion of metal resources | SUV (Mid-size) | Petrol | 2022 | Road | 0.0008965 | kg Iron-equivalent
Depletion of metal resources | SUV (Mid-size) | Petrol | 2022 | Direct emissions (non-exhaust) | 0 | kg Iron-equivalent
Depletion of metal resources | SUV (Mid-size) | Petrol | 2022 | Direct emissions (exhaust) | 0 | kg Iron-equivalent
Depletion of metal resources | SUV (Mid-size) | Diesel | 2022 | Chassis | 0.011134 | kg Iron-equivalent
Depletion of metal resources | SUV (Mid-size) | Diesel | 2022 | Powertrain | 0.0027886 | kg Iron-equivalent
Depletion of metal resources | SUV (Mid-size) | Diesel | 2022 | Energy storage | 0.00024726 | kg Iron-equivalent
Depletion of metal resources | SUV (Mid-size) | Diesel | 2022 | Fuel supply | 0.00069785 | kg Iron-equivalent
Depletion of metal resources | SUV (Mid-size) | Diesel | 2022 | Maintenance | 0.00070506 | kg Iron-equivalent
Depletion of metal resources | SUV (Mid-size) | Diesel | 2022 | End of Life | 2.1094e-05 | kg Iron-equivalent
Depletion of metal resources | SUV (Mid-size) | Diesel | 2022 | Road | 0.00090543 | kg Iron-equivalent
Depletion of metal resources | SUV (Mid-size) | Diesel | 2022 | Direct emissions (non-exhaust) | 0 | kg Iron-equivalent
Depletion of metal resources | SUV (Mid-size) | Diesel | 2022 | Direct emissions (exhaust) | 0 | kg Iron-equivalent
Depletion of metal resources | SUV (Mid-size) | Electric | 2022 | Chassis | 0.012344 | kg Iron-equivalent
Depletion of metal resources | SUV (Mid-size) | Electric | 2022 | Powertrain | 0.0078713 | kg Iron-equivalent
Depletion of metal resources | SUV (Mid-size) | Electric | 2022 | Energy storage | 0.054314 | kg Iron-equivalent
Depletion of metal resources | SUV (Mid-size) | Electric | 2022 | Fuel supply | 0.0036229 | kg Iron-equivalent
Depletion of metal resources | SUV (Mid-size) | Electric | 2022 | Maintenance | 0.00091541 | kg Iron-equivalent
Depletion of metal resources | SUV (Mid-size) | Electric | 2022 | End of Life | 0.00018911 | kg Iron-equivalent
Depletion of metal resources | SUV (Mid-size) | Electric | 2022 | Road | 0.0010705 | kg Iron-equivalent
Depletion of metal resources | SUV (Mid-size) | Electric | 2022 | Direct emissions (non-exhaust) | 0 | kg Iron-equivalent
Depletion of metal resources | SUV (Mid-size) | Electric | 2022 | Direct emissions (exhaust) | 0 | kg Iron-equivalent
Occupation of arable land | SUV (Mid-size) | Petrol | 2022 | Chassis | 0.0022025 | Square meters per year
Occupation of arable land | SUV (Mid-size) | Petrol | 2022 | Powertrain | 0.00036259 | Square meters per year
Occupation of arable land | SUV (Mid-size) | Petrol | 2022 | Energy storage | 1.6572e-05 | Square meters per year
Occupation of arable land | SUV (Mid-size) | Petrol | 2022 | Fuel supply | 0.0005355 | Square meters per year
Occupation of arable land | SUV (Mid-size) | Petrol | 2022 | Maintenance | 0.00040827 | Square meters per year
Occupation of arable land | SUV (Mid-size) | Petrol | 2022 | End of Life | 2.6253e-05 | Square meters per year
Occupation of arable land | SUV (Mid-size) | Petrol | 2022 | Road | 0.0010363 | Square meters per year
Occupation of arable land | SUV (Mid-size) | Petrol | 2022 | Direct emissions (non-exhaust) | 0 | Square meters per year
Occupation of arable land | SUV (Mid-size) | Petrol | 2022 | Direct emissions (exhaust) | 0 | Square meters per year
Occupation of arable land | SUV (Mid-size) | Diesel | 2022 | Chassis | 0.0022025 | Square meters per year
Occupation of arable land | SUV (Mid-size) | Diesel | 2022 | Powertrain | 0.00039543 | Square meters per year
Occupation of arable land | SUV (Mid-size) | Diesel | 2022 | Energy storage | 1.6769e-05 | Square meters per year
Occupation of arable land | SUV (Mid-size) | Diesel | 2022 | Fuel supply | 0.00036617 | Square meters per year
Occupation of arable land | SUV (Mid-size) | Diesel | 2022 | Maintenance | 0.00041497 | Square meters per year
Occupation of arable land | SUV (Mid-size) | Diesel | 2022 | End of Life | 2.6687e-05 | Square meters per year
Occupation of arable land | SUV (Mid-size) | Diesel | 2022 | Road | 0.0010415 | Square meters per year
Occupation of arable land | SUV (Mid-size) | Diesel | 2022 | Direct emissions (non-exhaust) | 0 | Square meters per year
Occupation of arable land | SUV (Mid-size) | Diesel | 2022 | Direct emissions (exhaust) | 0 | Square meters per year
Occupation of arable land | SUV (Mid-size) | Electric | 2022 | Chassis | 0.0026744 | Square meters per year
Occupation of arable land | SUV (Mid-size) | Electric | 2022 | Powertrain | 0.00062796 | Square meters per year
Occupation of arable land | SUV (Mid-size) | Electric | 2022 | Energy storage | 0.0021464 | Square meters per year
Occupation of arable land | SUV (Mid-size) | Electric | 2022 | Fuel supply | 0.00051342 | Square meters per year
Occupation of arable land | SUV (Mid-size) | Electric | 2022 | Maintenance | 0.00053877 | Square meters per year
Occupation of arable land | SUV (Mid-size) | Electric | 2022 | End of Life | 0.00014872 | Square meters per year
Occupation of arable land | SUV (Mid-size) | Electric | 2022 | Road | 0.001137 | Square meters per year
Occupation of arable land | SUV (Mid-size) | Electric | 2022 | Direct emissions (non-exhaust) | 0 | Square meters per year
Occupation of arable land | SUV (Mid-size) | Electric | 2022 | Direct emissions (exhaust) | 0 | Square meters per year
Climate change | SUV (Mid-size) | Petrol | 2022 | Chassis | 0.038758 | kg CO2-equivalent
Climate change | SUV (Mid-size) | Petrol | 2022 | Powertrain | 0.0093771 | kg CO2-equivalent
Climate change | SUV (Mid-size) | Petrol | 2022 | Energy storage | 0.00058964 | kg CO2-equivalent
Climate change | SUV (Mid-size) | Petrol | 2022 | Fuel supply | 0.034995 | kg CO2-equivalent
Climate change | SUV (Mid-size) | Petrol | 2022 | Maintenance | 0.0077648 | kg CO2-equivalent
Climate change | SUV (Mid-size) | Petrol | 2022 | End of Life | 0.0038745 | kg CO2-equivalent
Climate change | SUV (Mid-size) | Petrol | 2022 | Road | 0.017325 | kg CO2-equivalent
Climate change | SUV (Mid-size) | Petrol | 2022 | Direct emissions (non-exhaust) | 0 | kg CO2-equivalent
Climate change | SUV (Mid-size) | Petrol | 2022 | Direct emissions (exhaust) | 0.17991 | kg CO2-equivalent
Climate change | SUV (Mid-size) | Diesel | 2022 | Chassis | 0.038758 | kg CO2-equivalent
Climate change | SUV (Mid-size) | Diesel | 2022 | Powertrain | 0.010226 | kg CO2-equivalent
Climate change | SUV (Mid-size) | Diesel | 2022 | Energy storage | 0.00060123 | kg CO2-equivalent
Climate change | SUV (Mid-size) | Diesel | 2022 | Fuel supply | 0.029079 | kg CO2-equivalent
Climate change | SUV (Mid-size) | Diesel | 2022 | Maintenance | 0.0078923 | kg CO2-equivalent
Climate change | SUV (Mid-size) | Diesel | 2022 | End of Life | 0.0039336 | kg CO2-equivalent
Climate change | SUV (Mid-size) | Diesel | 2022 | Road | 0.017477 | kg CO2-equivalent
Climate change | SUV (Mid-size) | Diesel | 2022 | Direct emissions (non-exhaust) | 0 | kg CO2-equivalent
Climate change | SUV (Mid-size) | Diesel | 2022 | Direct emissions (exhaust) | 0.15853 | kg CO2-equivalent
Climate change | SUV (Mid-size) | Electric | 2022 | Chassis | 0.046403 | kg CO2-equivalent
Climate change | SUV (Mid-size) | Electric | 2022 | Powertrain | 0.011402 | kg CO2-equivalent
Climate change | SUV (Mid-size) | Electric | 2022 | Energy storage | 0.0375 | kg CO2-equivalent
Climate change | SUV (Mid-size) | Electric | 2022 | Fuel supply | 0.0086233 | kg CO2-equivalent
Climate change | SUV (Mid-size) | Electric | 2022 | Maintenance | 0.010247 | kg CO2-equivalent
Climate change | SUV (Mid-size) | Electric | 2022 | End of Life | 0.0062219 | kg CO2-equivalent
Climate change | SUV (Mid-size) | Electric | 2022 | Road | 0.02029 | kg CO2-equivalent
Climate change | SUV (Mid-size) | Electric | 2022 | Direct emissions (non-exhaust) | 0 | kg CO2-equivalent
Climate change | SUV (Mid-size) | Electric | 2022 | Direct emissions (exhaust) | 0 | kg CO2-equivalent
Depletion of fossil energy resources | SUV (Mid-size) | Petrol | 2022 | Chassis | 0.011487 | kg of oil-equivalent
Depletion of fossil energy resources | SUV (Mid-size) | Petrol | 2022 | Powertrain | 0.002715 | kg of oil-equivalent
Depletion of fossil energy resources | SUV (Mid-size) | Petrol | 2022 | Energy storage | 0.00048026 | kg of oil-equivalent
Depletion of fossil energy resources | SUV (Mid-size) | Petrol | 2022 | Fuel supply | 0.070539 | kg of oil-equivalent
Depletion of fossil energy resources | SUV (Mid-size) | Petrol | 2022 | Maintenance | 0.0033154 | kg of oil-equivalent
Depletion of fossil energy resources | SUV (Mid-size) | Petrol | 2022 | End of Life | 0.00011293 | kg of oil-equivalent
Depletion of fossil energy resources | SUV (Mid-size) | Petrol | 2022 | Road | 0.008213 | kg of oil-equivalent
Depletion of fossil energy resources | SUV (Mid-size) | Petrol | 2022 | Direct emissions (non-exhaust) | 0 | kg of oil-equivalent
Depletion of fossil energy resources | SUV (Mid-size) | Petrol | 2022 | Direct emissions (exhaust) | 0 | kg of oil-equivalent
Depletion of fossil energy resources | SUV (Mid-size) | Diesel | 2022 | Chassis | 0.011487 | kg of oil-equivalent
Depletion of fossil energy resources | SUV (Mid-size) | Diesel | 2022 | Powertrain | 0.0029609 | kg of oil-equivalent
Depletion of fossil energy resources | SUV (Mid-size) | Diesel | 2022 | Energy storage | 0.0004916 | kg of oil-equivalent
Depletion of fossil energy resources | SUV (Mid-size) | Diesel | 2022 | Fuel supply | 0.065635 | kg of oil-equivalent
Depletion of fossil energy resources | SUV (Mid-size) | Diesel | 2022 | Maintenance | 0.0033698 | kg of oil-equivalent
Depletion of fossil energy resources | SUV (Mid-size) | Diesel | 2022 | End of Life | 0.00011477 | kg of oil-equivalent
Depletion of fossil energy resources | SUV (Mid-size) | Diesel | 2022 | Road | 0.0083032 | kg of oil-equivalent
Depletion of fossil energy resources | SUV (Mid-size) | Diesel | 2022 | Direct emissions (non-exhaust) | 0 | kg of oil-equivalent
Depletion of fossil energy resources | SUV (Mid-size) | Diesel | 2022 | Direct emissions (exhaust) | 0 | kg of oil-equivalent
Depletion of fossil energy resources | SUV (Mid-size) | Electric | 2022 | Chassis | 0.013685 | kg of oil-equivalent
Depletion of fossil energy resources | SUV (Mid-size) | Electric | 2022 | Powertrain | 0.0031661 | kg of oil-equivalent
Depletion of fossil energy resources | SUV (Mid-size) | Electric | 2022 | Energy storage | 0.014496 | kg of oil-equivalent
Depletion of fossil energy resources | SUV (Mid-size) | Electric | 2022 | Fuel supply | 0.0033901 | kg of oil-equivalent
Depletion of fossil energy resources | SUV (Mid-size) | Electric | 2022 | Maintenance | 0.0043751 | kg of oil-equivalent
Depletion of fossil energy resources | SUV (Mid-size) | Electric | 2022 | End of Life | 0.000736 | kg of oil-equivalent
Depletion of fossil energy resources | SUV (Mid-size) | Electric | 2022 | Road | 0.0099707 | kg of oil-equivalent
Depletion of fossil energy resources | SUV (Mid-size) | Electric | 2022 | Direct emissions (non-exhaust) | 0 | kg of oil-equivalent
Depletion of fossil energy resources | SUV (Mid-size) | Electric | 2022 | Direct emissions (exhaust) | 0 | kg of oil-equivalent
Eutrophication of non-marine aquatic environments | SUV (Mid-size) | Petrol | 2022 | Chassis | 2.2378e-05 | kg Phosphate-equivalent
Eutrophication of non-marine aquatic environments | SUV (Mid-size) | Petrol | 2022 | Powertrain | 4.2784e-06 | kg Phosphate-equivalent
Eutrophication of non-marine aquatic environments | SUV (Mid-size) | Petrol | 2022 | Energy storage | 1.9426e-07 | kg Phosphate-equivalent
Eutrophication of non-marine aquatic environments | SUV (Mid-size) | Petrol | 2022 | Fuel supply | 2.4203e-06 | kg Phosphate-equivalent
Eutrophication of non-marine aquatic environments | SUV (Mid-size) | Petrol | 2022 | Maintenance | 2.8305e-06 | kg Phosphate-equivalent
Eutrophication of non-marine aquatic environments | SUV (Mid-size) | Petrol | 2022 | End of Life | 1.9096e-07 | kg Phosphate-equivalent
Eutrophication of non-marine aquatic environments | SUV (Mid-size) | Petrol | 2022 | Road | 8.6774e-06 | kg Phosphate-equivalent
Eutrophication of non-marine aquatic environments | SUV (Mid-size) | Petrol | 2022 | Direct emissions (non-exhaust) | 0 | kg Phosphate-equivalent
Eutrophication of non-marine aquatic environments | SUV (Mid-size) | Petrol | 2022 | Direct emissions (exhaust) | 0 | kg Phosphate-equivalent
Eutrophication of non-marine aquatic environments | SUV (Mid-size) | Diesel | 2022 | Chassis | 2.2378e-05 | kg Phosphate-equivalent
Eutrophication of non-marine aquatic environments | SUV (Mid-size) | Diesel | 2022 | Powertrain | 4.6659e-06 | kg Phosphate-equivalent
Eutrophication of non-marine aquatic environments | SUV (Mid-size) | Diesel | 2022 | Energy storage | 1.9592e-07 | kg Phosphate-equivalent
Eutrophication of non-marine aquatic environments | SUV (Mid-size) | Diesel | 2022 | Fuel supply | 2.2018e-06 | kg Phosphate-equivalent
Eutrophication of non-marine aquatic environments | SUV (Mid-size) | Diesel | 2022 | Maintenance | 2.8769e-06 | kg Phosphate-equivalent
Eutrophication of non-marine aquatic environments | SUV (Mid-size) | Diesel | 2022 | End of Life | 1.9409e-07 | kg Phosphate-equivalent
Eutrophication of non-marine aquatic environments | SUV (Mid-size) | Diesel | 2022 | Road | 8.709e-06 | kg Phosphate-equivalent
Eutrophication of non-marine aquatic environments | SUV (Mid-size) | Diesel | 2022 | Direct emissions (non-exhaust) | 0 | kg Phosphate-equivalent
Eutrophication of non-marine aquatic environments | SUV (Mid-size) | Diesel | 2022 | Direct emissions (exhaust) | 0 | kg Phosphate-equivalent
Eutrophication of non-marine aquatic environments | SUV (Mid-size) | Electric | 2022 | Chassis | 2.7161e-05 | kg Phosphate-equivalent
Eutrophication of non-marine aquatic environments | SUV (Mid-size) | Electric | 2022 | Powertrain | 1.1059e-05 | kg Phosphate-equivalent
Eutrophication of non-marine aquatic environments | SUV (Mid-size) | Electric | 2022 | Energy storage | 3.0609e-05 | kg Phosphate-equivalent
Eutrophication of non-marine aquatic environments | SUV (Mid-size) | Electric | 2022 | Fuel supply | 4.933e-06 | kg Phosphate-equivalent
Eutrophication of non-marine aquatic environments | SUV (Mid-size) | Electric | 2022 | Maintenance | 3.7352e-06 | kg Phosphate-equivalent
Eutrophication of non-marine aquatic environments | SUV (Mid-size) | Electric | 2022 | End of Life | 1.2298e-06 | kg Phosphate-equivalent
Eutrophication of non-marine aquatic environments | SUV (Mid-size) | Electric | 2022 | Road | 9.2923e-06 | kg Phosphate-equivalent
Eutrophication of non-marine aquatic environments | SUV (Mid-size) | Electric | 2022 | Direct emissions (non-exhaust) | 0 | kg Phosphate-equivalent
Eutrophication of non-marine aquatic environments | SUV (Mid-size) | Electric | 2022 | Direct emissions (exhaust) | 0 | kg Phosphate-equivalent
Ionizing radiation | SUV (Mid-size) | Petrol | 2022 | Chassis | 0.0032126 | kg Uranium-235-equivalent
Ionizing radiation | SUV (Mid-size) | Petrol | 2022 | Powertrain | 0.00059983 | kg Uranium-235-equivalent
Ionizing radiation | SUV (Mid-size) | Petrol | 2022 | Energy storage | 4.4935e-05 | kg Uranium-235-equivalent
Ionizing radiation | SUV (Mid-size) | Petrol | 2022 | Fuel supply | 0.013388 | kg Uranium-235-equivalent
Ionizing radiation | SUV (Mid-size) | Petrol | 2022 | Maintenance | 0.0014333 | kg Uranium-235-equivalent
Ionizing radiation | SUV (Mid-size) | Petrol | 2022 | End of Life | 5.1072e-05 | kg Uranium-235-equivalent
Ionizing radiation | SUV (Mid-size) | Petrol | 2022 | Road | 0.0064514 | kg Uranium-235-equivalent
Ionizing radiation | SUV (Mid-size) | Petrol | 2022 | Direct emissions (non-exhaust) | 0 | kg Uranium-235-equivalent
Ionizing radiation | SUV (Mid-size) | Petrol | 2022 | Direct emissions (exhaust) | 0 | kg Uranium-235-equivalent
Ionizing radiation | SUV (Mid-size) | Diesel | 2022 | Chassis | 0.0032126 | kg Uranium-235-equivalent
Ionizing radiation | SUV (Mid-size) | Diesel | 2022 | Powertrain | 0.00065415 | kg Uranium-235-equivalent
Ionizing radiation | SUV (Mid-size) | Diesel | 2022 | Energy storage | 4.5743e-05 | kg Uranium-235-equivalent
Ionizing radiation | SUV (Mid-size) | Diesel | 2022 | Fuel supply | 0.013205 | kg Uranium-235-equivalent
Ionizing radiation | SUV (Mid-size) | Diesel | 2022 | Maintenance | 0.0014568 | kg Uranium-235-equivalent
Ionizing radiation | SUV (Mid-size) | Diesel | 2022 | End of Life | 5.1917e-05 | kg Uranium-235-equivalent
Ionizing radiation | SUV (Mid-size) | Diesel | 2022 | Road | 0.0064728 | kg Uranium-235-equivalent
Ionizing radiation | SUV (Mid-size) | Diesel | 2022 | Direct emissions (non-exhaust) | 0 | kg Uranium-235-equivalent
Ionizing radiation | SUV (Mid-size) | Diesel | 2022 | Direct emissions (exhaust) | 0 | kg Uranium-235-equivalent
Ionizing radiation | SUV (Mid-size) | Electric | 2022 | Chassis | 0.0038513 | kg Uranium-235-equivalent
Ionizing radiation | SUV (Mid-size) | Electric | 2022 | Powertrain | 0.0011429 | kg Uranium-235-equivalent
Ionizing radiation | SUV (Mid-size) | Electric | 2022 | Energy storage | 0.0034997 | kg Uranium-235-equivalent
Ionizing radiation | SUV (Mid-size) | Electric | 2022 | Fuel supply | 0.085014 | kg Uranium-235-equivalent
Ionizing radiation | SUV (Mid-size) | Electric | 2022 | Maintenance | 0.0018914 | kg Uranium-235-equivalent
Ionizing radiation | SUV (Mid-size) | Electric | 2022 | End of Life | 0.00036102 | kg Uranium-235-equivalent
Ionizing radiation | SUV (Mid-size) | Electric | 2022 | Road | 0.0068682 | kg Uranium-235-equivalent
Ionizing radiation | SUV (Mid-size) | Electric | 2022 | Direct emissions (non-exhaust) | 0 | kg Uranium-235-equivalent
Ionizing radiation | SUV (Mid-size) | Electric | 2022 | Direct emissions (exhaust) | 0 | kg Uranium-235-equivalent
Eutrophication of marine aquatic environments | SUV (Mid-size) | Petrol | 2022 | Chassis | 1.3999e-05 | kg Nitrate-equivalent
Eutrophication of marine aquatic environments | SUV (Mid-size) | Petrol | 2022 | Powertrain | 3.067e-06 | kg Nitrate-equivalent
Eutrophication of marine aquatic environments | SUV (Mid-size) | Petrol | 2022 | Energy storage | 9.9425e-08 | kg Nitrate-equivalent
Eutrophication of marine aquatic environments | SUV (Mid-size) | Petrol | 2022 | Fuel supply | 6.0225e-06 | kg Nitrate-equivalent
Eutrophication of marine aquatic environments | SUV (Mid-size) | Petrol | 2022 | Maintenance | 1.6343e-06 | kg Nitrate-equivalent
Eutrophication of marine aquatic environments | SUV (Mid-size) | Petrol | 2022 | End of Life | 4.9238e-06 | kg Nitrate-equivalent
Eutrophication of marine aquatic environments | SUV (Mid-size) | Petrol | 2022 | Road | 5.909e-06 | kg Nitrate-equivalent
Eutrophication of marine aquatic environments | SUV (Mid-size) | Petrol | 2022 | Direct emissions (non-exhaust) | 6.2691e-09 | kg Nitrate-equivalent
Eutrophication of marine aquatic environments | SUV (Mid-size) | Petrol | 2022 | Direct emissions (exhaust) | 3.2896e-06 | kg Nitrate-equivalent
Eutrophication of marine aquatic environments | SUV (Mid-size) | Diesel | 2022 | Chassis | 1.3999e-05 | kg Nitrate-equivalent
Eutrophication of marine aquatic environments | SUV (Mid-size) | Diesel | 2022 | Powertrain | 3.3447e-06 | kg Nitrate-equivalent
Eutrophication of marine aquatic environments | SUV (Mid-size) | Diesel | 2022 | Energy storage | 1.0073e-07 | kg Nitrate-equivalent
Eutrophication of marine aquatic environments | SUV (Mid-size) | Diesel | 2022 | Fuel supply | 5.9197e-06 | kg Nitrate-equivalent
Eutrophication of marine aquatic environments | SUV (Mid-size) | Diesel | 2022 | Maintenance | 1.6611e-06 | kg Nitrate-equivalent
Eutrophication of marine aquatic environments | SUV (Mid-size) | Diesel | 2022 | End of Life | 4.9992e-06 | kg Nitrate-equivalent
Eutrophication of marine aquatic environments | SUV (Mid-size) | Diesel | 2022 | Road | 5.956e-06 | kg Nitrate-equivalent
Eutrophication of marine aquatic environments | SUV (Mid-size) | Diesel | 2022 | Direct emissions (non-exhaust) | 6.3239e-09 | kg Nitrate-equivalent
Eutrophication of marine aquatic environments | SUV (Mid-size) | Diesel | 2022 | Direct emissions (exhaust) | 2.8726e-06 | kg Nitrate-equivalent
Eutrophication of marine aquatic environments | SUV (Mid-size) | Electric | 2022 | Chassis | 1.6606e-05 | kg Nitrate-equivalent
Eutrophication of marine aquatic environments | SUV (Mid-size) | Electric | 2022 | Powertrain | 1.6741e-05 | kg Nitrate-equivalent
Eutrophication of marine aquatic environments | SUV (Mid-size) | Electric | 2022 | Energy storage | 1.1781e-05 | kg Nitrate-equivalent
Eutrophication of marine aquatic environments | SUV (Mid-size) | Electric | 2022 | Fuel supply | 7.4861e-06 | kg Nitrate-equivalent
Eutrophication of marine aquatic environments | SUV (Mid-size) | Electric | 2022 | Maintenance | 2.1567e-06 | kg Nitrate-equivalent
Eutrophication of marine aquatic environments | SUV (Mid-size) | Electric | 2022 | End of Life | 6.8519e-06 | kg Nitrate-equivalent
Eutrophication of marine aquatic environments | SUV (Mid-size) | Electric | 2022 | Road | 6.8256e-06 | kg Nitrate-equivalent
Eutrophication of marine aquatic environments | SUV (Mid-size) | Electric | 2022 | Direct emissions (non-exhaust) | 6.8729e-09 | kg Nitrate-equivalent
Eutrophication of marine aquatic environments | SUV (Mid-size) | Electric | 2022 | Direct emissions (exhaust) | 0 | kg Nitrate-equivalent
Natural land transformation | SUV (Mid-size) | Petrol | 2022 | Chassis | -5.7195e-06 | Square meters
Natural land transformation | SUV (Mid-size) | Petrol | 2022 | Powertrain | -1.7467e-06 | Square meters
Natural land transformation | SUV (Mid-size) | Petrol | 2022 | Energy storage | -4.5673e-08 | Square meters
Natural land transformation | SUV (Mid-size) | Petrol | 2022 | Fuel supply | -8.2822e-07 | Square meters
Natural land transformation | SUV (Mid-size) | Petrol | 2022 | Maintenance | -3.4539e-07 | Square meters
Natural land transformation | SUV (Mid-size) | Petrol | 2022 | End of Life | -5.036e-08 | Square meters
Natural land transformation | SUV (Mid-size) | Petrol | 2022 | Road | -9.3287e-06 | Square meters
Natural land transformation | SUV (Mid-size) | Petrol | 2022 | Direct emissions (non-exhaust) | 0 | Square meters
Natural land transformation | SUV (Mid-size) | Petrol | 2022 | Direct emissions (exhaust) | 0 | Square meters
Natural land transformation | SUV (Mid-size) | Diesel | 2022 | Chassis | -5.7195e-06 | Square meters
Natural land transformation | SUV (Mid-size) | Diesel | 2022 | Powertrain | -1.9049e-06 | Square meters
Natural land transformation | SUV (Mid-size) | Diesel | 2022 | Energy storage | -4.5893e-08 | Square meters
Natural land transformation | SUV (Mid-size) | Diesel | 2022 | Fuel supply | -6.929e-07 | Square meters
Natural land transformation | SUV (Mid-size) | Diesel | 2022 | Maintenance | -3.5106e-07 | Square meters
Natural land transformation | SUV (Mid-size) | Diesel | 2022 | End of Life | -5.1191e-08 | Square meters
Natural land transformation | SUV (Mid-size) | Diesel | 2022 | Road | -9.4605e-06 | Square meters
Natural land transformation | SUV (Mid-size) | Diesel | 2022 | Direct emissions (non-exhaust) | 0 | Square meters
Natural land transformation | SUV (Mid-size) | Diesel | 2022 | Direct emissions (exhaust) | 0 | Square meters
Natural land transformation | SUV (Mid-size) | Electric | 2022 | Chassis | -7.2113e-06 | Square meters
Natural land transformation | SUV (Mid-size) | Electric | 2022 | Powertrain | -2.5201e-06 | Square meters
Natural land transformation | SUV (Mid-size) | Electric | 2022 | Energy storage | -8.6421e-06 | Square meters
Natural land transformation | SUV (Mid-size) | Electric | 2022 | Fuel supply | -1.0133e-06 | Square meters
Natural land transformation | SUV (Mid-size) | Electric | 2022 | Maintenance | -4.5579e-07 | Square meters
Natural land transformation | SUV (Mid-size) | Electric | 2022 | End of Life | -3.0865e-07 | Square meters
Natural land transformation | SUV (Mid-size) | Electric | 2022 | Road | -1.1896e-05 | Square meters
Natural land transformation | SUV (Mid-size) | Electric | 2022 | Direct emissions (non-exhaust) | 0 | Square meters
Natural land transformation | SUV (Mid-size) | Electric | 2022 | Direct emissions (exhaust) | 0 | Square meters
Deterioration of the ozone layer | SUV (Mid-size) | Petrol | 2022 | Chassis | 1.9763e-09 | kg CFC-11-equivalent
Deterioration of the ozone layer | SUV (Mid-size) | Petrol | 2022 | Powertrain | 7.043e-10 | kg CFC-11-equivalent
Deterioration of the ozone layer | SUV (Mid-size) | Petrol | 2022 | Energy storage | 1.9832e-11 | kg CFC-11-equivalent
Deterioration of the ozone layer | SUV (Mid-size) | Petrol | 2022 | Fuel supply | 3.8093e-08 | kg CFC-11-equivalent
Deterioration of the ozone layer | SUV (Mid-size) | Petrol | 2022 | Maintenance | 1.1073e-09 | kg CFC-11-equivalent
Deterioration of the ozone layer | SUV (Mid-size) | Petrol | 2022 | End of Life | 1.7179e-11 | kg CFC-11-equivalent
Deterioration of the ozone layer | SUV (Mid-size) | Petrol | 2022 | Road | 2.9907e-09 | kg CFC-11-equivalent
Deterioration of the ozone layer | SUV (Mid-size) | Petrol | 2022 | Direct emissions (non-exhaust) | 0 | kg CFC-11-equivalent
Deterioration of the ozone layer | SUV (Mid-size) | Petrol | 2022 | Direct emissions (exhaust) | 5.9937e-07 | kg CFC-11-equivalent
Deterioration of the ozone layer | SUV (Mid-size) | Diesel | 2022 | Chassis | 1.9763e-09 | kg CFC-11-equivalent
Deterioration of the ozone layer | SUV (Mid-size) | Diesel | 2022 | Powertrain | 7.6808e-10 | kg CFC-11-equivalent
Deterioration of the ozone layer | SUV (Mid-size) | Diesel | 2022 | Energy storage | 2.0046e-11 | kg CFC-11-equivalent
Deterioration of the ozone layer | SUV (Mid-size) | Diesel | 2022 | Fuel supply | 3.4837e-08 | kg CFC-11-equivalent
Deterioration of the ozone layer | SUV (Mid-size) | Diesel | 2022 | Maintenance | 1.1255e-09 | kg CFC-11-equivalent
Deterioration of the ozone layer | SUV (Mid-size) | Diesel | 2022 | End of Life | 1.743e-11 | kg CFC-11-equivalent
Deterioration of the ozone layer | SUV (Mid-size) | Diesel | 2022 | Road | 3.0304e-09 | kg CFC-11-equivalent
Deterioration of the ozone layer | SUV (Mid-size) | Diesel | 2022 | Direct emissions (non-exhaust) | 0 | kg CFC-11-equivalent
Deterioration of the ozone layer | SUV (Mid-size) | Diesel | 2022 | Direct emissions (exhaust) | 3.1725e-08 | kg CFC-11-equivalent
Deterioration of the ozone layer | SUV (Mid-size) | Electric | 2022 | Chassis | 2.3687e-09 | kg CFC-11-equivalent
Deterioration of the ozone layer | SUV (Mid-size) | Electric | 2022 | Powertrain | 6.9265e-10 | kg CFC-11-equivalent
Deterioration of the ozone layer | SUV (Mid-size) | Electric | 2022 | Energy storage | 2.75e-09 | kg CFC-11-equivalent
Deterioration of the ozone layer | SUV (Mid-size) | Electric | 2022 | Fuel supply | 9.0841e-10 | kg CFC-11-equivalent
Deterioration of the ozone layer | SUV (Mid-size) | Electric | 2022 | Maintenance | 1.4613e-09 | kg CFC-11-equivalent
Deterioration of the ozone layer | SUV (Mid-size) | Electric | 2022 | End of Life | 4.0158e-10 | kg CFC-11-equivalent
Deterioration of the ozone layer | SUV (Mid-size) | Electric | 2022 | Road | 3.7627e-09 | kg CFC-11-equivalent
Deterioration of the ozone layer | SUV (Mid-size) | Electric | 2022 | Direct emissions (non-exhaust) | 0 | kg CFC-11-equivalent
Deterioration of the ozone layer | SUV (Mid-size) | Electric | 2022 | Direct emissions (exhaust) | 0 | kg CFC-11-equivalent
Formation of fine particles | SUV (Mid-size) | Petrol | 2022 | Chassis | 0.00010815 | kg PM10-equivalent
Formation of fine particles | SUV (Mid-size) | Petrol | 2022 | Powertrain | 2.9625e-05 | kg PM10-equivalent
Formation of fine particles | SUV (Mid-size) | Petrol | 2022 | Energy storage | 1.0218e-06 | kg PM10-equivalent
Formation of fine particles | SUV (Mid-size) | Petrol | 2022 | Fuel supply | 9.5195e-05 | kg PM10-equivalent
Formation of fine particles | SUV (Mid-size) | Petrol | 2022 | Maintenance | 1.0975e-05 | kg PM10-equivalent
Formation of fine particles | SUV (Mid-size) | Petrol | 2022 | End of Life | 4.5262e-06 | kg PM10-equivalent
Formation of fine particles | SUV (Mid-size) | Petrol | 2022 | Road | 7.0732e-05 | kg PM10-equivalent
Formation of fine particles | SUV (Mid-size) | Petrol | 2022 | Direct emissions (non-exhaust) | 2.257e-05 | kg PM10-equivalent
Formation of fine particles | SUV (Mid-size) | Petrol | 2022 | Direct emissions (exhaust) | 1.819e-05 | kg PM10-equivalent
Formation of fine particles | SUV (Mid-size) | Diesel | 2022 | Chassis | 0.00010815 | kg PM10-equivalent
Formation of fine particles | SUV (Mid-size) | Diesel | 2022 | Powertrain | 3.2308e-05 | kg PM10-equivalent
Formation of fine particles | SUV (Mid-size) | Diesel | 2022 | Energy storage | 1.0338e-06 | kg PM10-equivalent
Formation of fine particles | SUV (Mid-size) | Diesel | 2022 | Fuel supply | 7.735e-05 | kg PM10-equivalent
Formation of fine particles | SUV (Mid-size) | Diesel | 2022 | Maintenance | 1.1155e-05 | kg PM10-equivalent
Formation of fine particles | SUV (Mid-size) | Diesel | 2022 | End of Life | 4.5964e-06 | kg PM10-equivalent
Formation of fine particles | SUV (Mid-size) | Diesel | 2022 | Road | 7.1573e-05 | kg PM10-equivalent
Formation of fine particles | SUV (Mid-size) | Diesel | 2022 | Direct emissions (non-exhaust) | 2.2811e-05 | kg PM10-equivalent
Formation of fine particles | SUV (Mid-size) | Diesel | 2022 | Direct emissions (exhaust) | 1.6228e-05 | kg PM10-equivalent
Formation of fine particles | SUV (Mid-size) | Electric | 2022 | Chassis | 0.00012809 | kg PM10-equivalent
Formation of fine particles | SUV (Mid-size) | Electric | 2022 | Powertrain | 4.2243e-05 | kg PM10-equivalent
Formation of fine particles | SUV (Mid-size) | Electric | 2022 | Energy storage | 0.00013344 | kg PM10-equivalent
Formation of fine particles | SUV (Mid-size) | Electric | 2022 | Fuel supply | 2.3899e-05 | kg PM10-equivalent
Formation of fine particles | SUV (Mid-size) | Electric | 2022 | Maintenance | 1.4483e-05 | kg PM10-equivalent
Formation of fine particles | SUV (Mid-size) | Electric | 2022 | End of Life | 1.2261e-05 | kg PM10-equivalent
Formation of fine particles | SUV (Mid-size) | Electric | 2022 | Road | 8.7059e-05 | kg PM10-equivalent
Formation of fine particles | SUV (Mid-size) | Electric | 2022 | Direct emissions (non-exhaust) | 2.0452e-05 | kg PM10-equivalent
Formation of fine particles | SUV (Mid-size) | Electric | 2022 | Direct emissions (exhaust) | 0 | kg PM10-equivalent
Smog formation | SUV (Mid-size) | Petrol | 2022 | Chassis | 0.00017034 | kg NMVOC-equivalent
Smog formation | SUV (Mid-size) | Petrol | 2022 | Powertrain | 4.7514e-05 | kg NMVOC-equivalent
Smog formation | SUV (Mid-size) | Petrol | 2022 | Energy storage | 2.2063e-06 | kg NMVOC-equivalent
Smog formation | SUV (Mid-size) | Petrol | 2022 | Fuel supply | 0.00020763 | kg NMVOC-equivalent
Smog formation | SUV (Mid-size) | Petrol | 2022 | Maintenance | 2.64e-05 | kg NMVOC-equivalent
Smog formation | SUV (Mid-size) | Petrol | 2022 | End of Life | 3.037e-06 | kg NMVOC-equivalent
Smog formation | SUV (Mid-size) | Petrol | 2022 | Road | 0.00013845 | kg NMVOC-equivalent
Smog formation | SUV (Mid-size) | Petrol | 2022 | Direct emissions (non-exhaust) | 4.0097e-08 | kg NMVOC-equivalent
Smog formation | SUV (Mid-size) | Petrol | 2022 | Direct emissions (exhaust) | 0.00022222 | kg NMVOC-equivalent
Smog formation | SUV (Mid-size) | Diesel | 2022 | Chassis | 0.00017034 | kg NMVOC-equivalent
Smog formation | SUV (Mid-size) | Diesel | 2022 | Powertrain | 5.1816e-05 | kg NMVOC-equivalent
Smog formation | SUV (Mid-size) | Diesel | 2022 | Energy storage | 2.2481e-06 | kg NMVOC-equivalent
Smog formation | SUV (Mid-size) | Diesel | 2022 | Fuel supply | 0.00017985 | kg NMVOC-equivalent
Smog formation | SUV (Mid-size) | Diesel | 2022 | Maintenance | 2.6833e-05 | kg NMVOC-equivalent
Smog formation | SUV (Mid-size) | Diesel | 2022 | End of Life | 3.0843e-06 | kg NMVOC-equivalent
Smog formation | SUV (Mid-size) | Diesel | 2022 | Road | 0.00014015 | kg NMVOC-equivalent
Smog formation | SUV (Mid-size) | Diesel | 2022 | Direct emissions (non-exhaust) | 4.0522e-08 | kg NMVOC-equivalent
Smog formation | SUV (Mid-size) | Diesel | 2022 | Direct emissions (exhaust) | 7.1624e-05 | kg NMVOC-equivalent
Smog formation | SUV (Mid-size) | Electric | 2022 | Chassis | 0.00020213 | kg NMVOC-equivalent
Smog formation | SUV (Mid-size) | Electric | 2022 | Powertrain | 5.5226e-05 | kg NMVOC-equivalent
Smog formation | SUV (Mid-size) | Electric | 2022 | Energy storage | 0.00015323 | kg NMVOC-equivalent
Smog formation | SUV (Mid-size) | Electric | 2022 | Fuel supply | 3.0631e-05 | kg NMVOC-equivalent
Smog formation | SUV (Mid-size) | Electric | 2022 | Maintenance | 3.4838e-05 | kg NMVOC-equivalent
Smog formation | SUV (Mid-size) | Electric | 2022 | End of Life | 1.0472e-05 | kg NMVOC-equivalent
Smog formation | SUV (Mid-size) | Electric | 2022 | Road | 0.00017151 | kg NMVOC-equivalent
Smog formation | SUV (Mid-size) | Electric | 2022 | Direct emissions (non-exhaust) | 2.86e-08 | kg NMVOC-equivalent
Smog formation | SUV (Mid-size) | Electric | 2022 | Direct emissions (exhaust) | 0 | kg NMVOC-equivalent
Terrestrial acidification | SUV (Mid-size) | Petrol | 2022 | Chassis | 0.00018357 | kg SO2-equivalent
Terrestrial acidification | SUV (Mid-size) | Petrol | 2022 | Powertrain | 7.0458e-05 | kg SO2-equivalent
Terrestrial acidification | SUV (Mid-size) | Petrol | 2022 | Energy storage | 2.686e-06 | kg SO2-equivalent
Terrestrial acidification | SUV (Mid-size) | Petrol | 2022 | Fuel supply | 0.00032629 | kg SO2-equivalent
Terrestrial acidification | SUV (Mid-size) | Petrol | 2022 | Maintenance | 2.7176e-05 | kg SO2-equivalent
Terrestrial acidification | SUV (Mid-size) | Petrol | 2022 | End of Life | 2.4774e-06 | kg SO2-equivalent
Terrestrial acidification | SUV (Mid-size) | Petrol | 2022 | Road | 9.1391e-05 | kg SO2-equivalent
Terrestrial acidification | SUV (Mid-size) | Petrol | 2022 | Direct emissions (non-exhaust) | 4.9442e-07 | kg SO2-equivalent
Terrestrial acidification | SUV (Mid-size) | Petrol | 2022 | Direct emissions (exhaust) | 5.7957e-05 | kg SO2-equivalent
Terrestrial acidification | SUV (Mid-size) | Diesel | 2022 | Chassis | 0.00018357 | kg SO2-equivalent
Terrestrial acidification | SUV (Mid-size) | Diesel | 2022 | Powertrain | 7.6838e-05 | kg SO2-equivalent
Terrestrial acidification | SUV (Mid-size) | Diesel | 2022 | Energy storage | 2.7192e-06 | kg SO2-equivalent
Terrestrial acidification | SUV (Mid-size) | Diesel | 2022 | Fuel supply | 0.00026054 | kg SO2-equivalent
Terrestrial acidification | SUV (Mid-size) | Diesel | 2022 | Maintenance | 2.7622e-05 | kg SO2-equivalent
Terrestrial acidification | SUV (Mid-size) | Diesel | 2022 | End of Life | 2.5166e-06 | kg SO2-equivalent
Terrestrial acidification | SUV (Mid-size) | Diesel | 2022 | Road | 9.2281e-05 | kg SO2-equivalent
Terrestrial acidification | SUV (Mid-size) | Diesel | 2022 | Direct emissions (non-exhaust) | 4.9965e-07 | kg SO2-equivalent
Terrestrial acidification | SUV (Mid-size) | Diesel | 2022 | Direct emissions (exhaust) | 4.503e-05 | kg SO2-equivalent
Terrestrial acidification | SUV (Mid-size) | Electric | 2022 | Chassis | 0.0002254 | kg SO2-equivalent
Terrestrial acidification | SUV (Mid-size) | Electric | 2022 | Powertrain | 0.00010038 | kg SO2-equivalent
Terrestrial acidification | SUV (Mid-size) | Electric | 2022 | Energy storage | 0.00033699 | kg SO2-equivalent
Terrestrial acidification | SUV (Mid-size) | Electric | 2022 | Fuel supply | 4.9672e-05 | kg SO2-equivalent
Terrestrial acidification | SUV (Mid-size) | Electric | 2022 | Maintenance | 3.5863e-05 | kg SO2-equivalent
Terrestrial acidification | SUV (Mid-size) | Electric | 2022 | End of Life | 1.6476e-05 | kg SO2-equivalent
Terrestrial acidification | SUV (Mid-size) | Electric | 2022 | Road | 0.00010874 | kg SO2-equivalent
Terrestrial acidification | SUV (Mid-size) | Electric | 2022 | Direct emissions (non-exhaust) | 3.5265e-07 | kg SO2-equivalent
Terrestrial acidification | SUV (Mid-size) | Electric | 2022 | Direct emissions (exhaust) | 0 | kg SO2-equivalent
Land occupation in an urban environment | SUV (Mid-size) | Petrol | 2022 | Chassis | 0.00047926 | Square meters per year
Land occupation in an urban environment | SUV (Mid-size) | Petrol | 2022 | Powertrain | 0.00010851 | Square meters per year
Land occupation in an urban environment | SUV (Mid-size) | Petrol | 2022 | Energy storage | 4.7475e-06 | Square meters per year
Land occupation in an urban environment | SUV (Mid-size) | Petrol | 2022 | Fuel supply | 0.0002398 | Square meters per year
Land occupation in an urban environment | SUV (Mid-size) | Petrol | 2022 | Maintenance | 5.6115e-05 | Square meters per year
Land occupation in an urban environment | SUV (Mid-size) | Petrol | 2022 | End of Life | 6.3571e-06 | Square meters per year
Land occupation in an urban environment | SUV (Mid-size) | Petrol | 2022 | Road | 0.0067606 | Square meters per year
Land occupation in an urban environment | SUV (Mid-size) | Petrol | 2022 | Direct emissions (non-exhaust) | 0 | Square meters per year
Land occupation in an urban environment | SUV (Mid-size) | Petrol | 2022 | Direct emissions (exhaust) | 0 | Square meters per year
Land occupation in an urban environment | SUV (Mid-size) | Diesel | 2022 | Chassis | 0.00047926 | Square meters per year
Land occupation in an urban environment | SUV (Mid-size) | Diesel | 2022 | Powertrain | 0.00011834 | Square meters per year
Land occupation in an urban environment | SUV (Mid-size) | Diesel | 2022 | Energy storage | 4.7732e-06 | Square meters per year
Land occupation in an urban environment | SUV (Mid-size) | Diesel | 2022 | Fuel supply | 0.00022466 | Square meters per year
Land occupation in an urban environment | SUV (Mid-size) | Diesel | 2022 | Maintenance | 5.7036e-05 | Square meters per year
Land occupation in an urban environment | SUV (Mid-size) | Diesel | 2022 | End of Life | 6.4577e-06 | Square meters per year
Land occupation in an urban environment | SUV (Mid-size) | Diesel | 2022 | Road | 0.006861 | Square meters per year
Land occupation in an urban environment | SUV (Mid-size) | Diesel | 2022 | Direct emissions (non-exhaust) | 0 | Square meters per year
Land occupation in an urban environment | SUV (Mid-size) | Diesel | 2022 | Direct emissions (exhaust) | 0 | Square meters per year
Land occupation in an urban environment | SUV (Mid-size) | Electric | 2022 | Chassis | 0.00056949 | Square meters per year
Land occupation in an urban environment | SUV (Mid-size) | Electric | 2022 | Powertrain | 0.00024003 | Square meters per year
Land occupation in an urban environment | SUV (Mid-size) | Electric | 2022 | Energy storage | 0.00087383 | Square meters per year
Land occupation in an urban environment | SUV (Mid-size) | Electric | 2022 | Fuel supply | 0.000169 | Square meters per year
Land occupation in an urban environment | SUV (Mid-size) | Electric | 2022 | Maintenance | 7.4052e-05 | Square meters per year
Land occupation in an urban environment | SUV (Mid-size) | Electric | 2022 | End of Life | 3.6324e-05 | Square meters per year
Land occupation in an urban environment | SUV (Mid-size) | Electric | 2022 | Road | 0.0087174 | Square meters per year
Land occupation in an urban environment | SUV (Mid-size) | Electric | 2022 | Direct emissions (non-exhaust) | 0 | Square meters per year
Land occupation in an urban environment | SUV (Mid-size) | Electric | 2022 | Direct emissions (exhaust) | 0 | Square meters per year
Freshwater use | SUV (Mid-size) | Petrol | 2022 | Chassis | 0.00037687 | Cubic meters of freshwater
Freshwater use | SUV (Mid-size) | Petrol | 2022 | Powertrain | 7.9783e-05 | Cubic meters of freshwater
Freshwater use | SUV (Mid-size) | Petrol | 2022 | Energy storage | 1.0218e-05 | Cubic meters of freshwater
Freshwater use | SUV (Mid-size) | Petrol | 2022 | Fuel supply | 0.0001109 | Cubic meters of freshwater
Freshwater use | SUV (Mid-size) | Petrol | 2022 | Maintenance | 7.9081e-05 | Cubic meters of freshwater
Freshwater use | SUV (Mid-size) | Petrol | 2022 | End of Life | 4.4701e-06 | Cubic meters of freshwater
Freshwater use | SUV (Mid-size) | Petrol | 2022 | Road | 0.00024031 | Cubic meters of freshwater
Freshwater use | SUV (Mid-size) | Petrol | 2022 | Direct emissions (non-exhaust) | 0 | Cubic meters of freshwater
Freshwater use | SUV (Mid-size) | Petrol | 2022 | Direct emissions (exhaust) | 0 | Cubic meters of freshwater
Freshwater use | SUV (Mid-size) | Diesel | 2022 | Chassis | 0.00037687 | Cubic meters of freshwater
Freshwater use | SUV (Mid-size) | Diesel | 2022 | Powertrain | 8.7008e-05 | Cubic meters of freshwater
Freshwater use | SUV (Mid-size) | Diesel | 2022 | Energy storage | 1.0356e-05 | Cubic meters of freshwater
Freshwater use | SUV (Mid-size) | Diesel | 2022 | Fuel supply | 0.00013537 | Cubic meters of freshwater
Freshwater use | SUV (Mid-size) | Diesel | 2022 | Maintenance | 8.0378e-05 | Cubic meters of freshwater
Freshwater use | SUV (Mid-size) | Diesel | 2022 | End of Life | 4.5395e-06 | Cubic meters of freshwater
Freshwater use | SUV (Mid-size) | Diesel | 2022 | Road | 0.0002412 | Cubic meters of freshwater
Freshwater use | SUV (Mid-size) | Diesel | 2022 | Direct emissions (non-exhaust) | 0 | Cubic meters of freshwater
Freshwater use | SUV (Mid-size) | Diesel | 2022 | Direct emissions (exhaust) | 0 | Cubic meters of freshwater
Freshwater use | SUV (Mid-size) | Electric | 2022 | Chassis | 0.00044718 | Cubic meters of freshwater
Freshwater use | SUV (Mid-size) | Electric | 2022 | Powertrain | 0.00010386 | Cubic meters of freshwater
Freshwater use | SUV (Mid-size) | Electric | 2022 | Energy storage | 0.0011838 | Cubic meters of freshwater
Freshwater use | SUV (Mid-size) | Electric | 2022 | Fuel supply | 0.0007525 | Cubic meters of freshwater
Freshwater use | SUV (Mid-size) | Electric | 2022 | Maintenance | 0.00010436 | Cubic meters of freshwater
Freshwater use | SUV (Mid-size) | Electric | 2022 | End of Life | 3.722e-05 | Cubic meters of freshwater
Freshwater use | SUV (Mid-size) | Electric | 2022 | Road | 0.00025756 | Cubic meters of freshwater
Freshwater use | SUV (Mid-size) | Electric | 2022 | Direct emissions (non-exhaust) | 0 | Cubic meters of freshwater
Freshwater use | SUV (Mid-size) | Electric | 2022 | Direct emissions (exhaust) | 0 | Cubic meters of freshwater
Climate change, incl. biogenic CO2 | SUV (Mid-size) | Petrol | 2022 | Chassis | 0.039712 | kg CO2-equivalent
Climate change, incl. biogenic CO2 | SUV (Mid-size) | Petrol | 2022 | Powertrain | 0.0096425 | kg CO2-equivalent
Climate change, incl. biogenic CO2 | SUV (Mid-size) | Petrol | 2022 | Energy storage | 0.00061287 | kg CO2-equivalent
Climate change, incl. biogenic CO2 | SUV (Mid-size) | Petrol | 2022 | Fuel supply | 0.027365 | kg CO2-equivalent
Climate change, incl. biogenic CO2 | SUV (Mid-size) | Petrol | 2022 | Maintenance | 0.0078747 | kg CO2-equivalent
Climate change, incl. biogenic CO2 | SUV (Mid-size) | Petrol | 2022 | End of Life | 0.0039037 | kg CO2-equivalent
Climate change, incl. biogenic CO2 | SUV (Mid-size) | Petrol | 2022 | Road | 0.017838 | kg CO2-equivalent
Climate change, incl. biogenic CO2 | SUV (Mid-size) | Petrol | 2022 | Direct emissions (non-exhaust) | 0 | kg CO2-equivalent
Climate change, incl. biogenic CO2 | SUV (Mid-size) | Petrol | 2022 | Direct emissions (exhaust) | 0.19094 | kg CO2-equivalent
Climate change, incl. biogenic CO2 | SUV (Mid-size) | Diesel | 2022 | Chassis | 0.039712 | kg CO2-equivalent
Climate change, incl. biogenic CO2 | SUV (Mid-size) | Diesel | 2022 | Powertrain | 0.010516 | kg CO2-equivalent
Climate change, incl. biogenic CO2 | SUV (Mid-size) | Diesel | 2022 | Energy storage | 0.00062492 | kg CO2-equivalent
Climate change, incl. biogenic CO2 | SUV (Mid-size) | Diesel | 2022 | Fuel supply | 0.017284 | kg CO2-equivalent
Climate change, incl. biogenic CO2 | SUV (Mid-size) | Diesel | 2022 | Maintenance | 0.0080039 | kg CO2-equivalent
Climate change, incl. biogenic CO2 | SUV (Mid-size) | Diesel | 2022 | End of Life | 0.0039632 | kg CO2-equivalent
Climate change, incl. biogenic CO2 | SUV (Mid-size) | Diesel | 2022 | Road | 0.017993 | kg CO2-equivalent
Climate change, incl. biogenic CO2 | SUV (Mid-size) | Diesel | 2022 | Direct emissions (non-exhaust) | 0 | kg CO2-equivalent
Climate change, incl. biogenic CO2 | SUV (Mid-size) | Diesel | 2022 | Direct emissions (exhaust) | 0.17058 | kg CO2-equivalent
Climate change, incl. biogenic CO2 | SUV (Mid-size) | Electric | 2022 | Chassis | 0.047516 | kg CO2-equivalent
Climate change, incl. biogenic CO2 | SUV (Mid-size) | Electric | 2022 | Powertrain | 0.011805 | kg CO2-equivalent
Climate change, incl. biogenic CO2 | SUV (Mid-size) | Electric | 2022 | Energy storage | 0.03899 | kg CO2-equivalent
Climate change, incl. biogenic CO2 | SUV (Mid-size) | Electric | 2022 | Fuel supply | 0.0088188 | kg CO2-equivalent
Climate change, incl. biogenic CO2 | SUV (Mid-size) | Electric | 2022 | Maintenance | 0.010392 | kg CO2-equivalent
Climate change, incl. biogenic CO2 | SUV (Mid-size) | Electric | 2022 | End of Life | 0.0063583 | kg CO2-equivalent
Climate change, incl. biogenic CO2 | SUV (Mid-size) | Electric | 2022 | Road | 0.020865 | kg CO2-equivalent
Climate change, incl. biogenic CO2 | SUV (Mid-size) | Electric | 2022 | Direct emissions (non-exhaust) | 0 | kg CO2-equivalent
Climate change, incl. biogenic CO2 | SUV (Mid-size) | Electric | 2022 | Direct emissions (exhaust) | 0 | kg CO2-equivalent
Noise emissions | SUV (Mid-size) | Petrol | 2022 | Chassis | 0 | Person-Pascal-second (1000)
Noise emissions | SUV (Mid-size) | Petrol | 2022 | Powertrain | 0 | Person-Pascal-second (1000)
Noise emissions | SUV (Mid-size) | Petrol | 2022 | Energy storage | 0 | Person-Pascal-second (1000)
Noise emissions | SUV (Mid-size) | Petrol | 2022 | Fuel supply | 0 | Person-Pascal-second (1000)
Noise emissions | SUV (Mid-size) | Petrol | 2022 | Maintenance | 0 | Person-Pascal-second (1000)
Noise emissions | SUV (Mid-size) | Petrol | 2022 | End of Life | 0 | Person-Pascal-second (1000)
Noise emissions | SUV (Mid-size) | Petrol | 2022 | Road | 0 | Person-Pascal-second (1000)
Noise emissions | SUV (Mid-size) | Petrol | 2022 | Direct emissions (non-exhaust) | 0 | Person-Pascal-second (1000)
Noise emissions | SUV (Mid-size) | Petrol | 2022 | Direct emissions (exhaust) | 2.061e-06 | Person-Pascal-second (1000)
Noise emissions | SUV (Mid-size) | Diesel | 2022 | Chassis | 0 | Person-Pascal-second (1000)
Noise emissions | SUV (Mid-size) | Diesel | 2022 | Powertrain | 0 | Person-Pascal-second (1000)
Noise emissions | SUV (Mid-size) | Diesel | 2022 | Energy storage | 0 | Person-Pascal-second (1000)
Noise emissions | SUV (Mid-size) | Diesel | 2022 | Fuel supply | 0 | Person-Pascal-second (1000)
Noise emissions | SUV (Mid-size) | Diesel | 2022 | Maintenance | 0 | Person-Pascal-second (1000)
Noise emissions | SUV (Mid-size) | Diesel | 2022 | End of Life | 0 | Person-Pascal-second (1000)
Noise emissions | SUV (Mid-size) | Diesel | 2022 | Road | 0 | Person-Pascal-second (1000)
Noise emissions | SUV (Mid-size) | Diesel | 2022 | Direct emissions (non-exhaust) | 0 | Person-Pascal-second (1000)
Noise emissions | SUV (Mid-size) | Diesel | 2022 | Direct emissions (exhaust) | 2.061e-06 | Person-Pascal-second (1000)
Noise emissions | SUV (Mid-size) | Electric | 2022 | Chassis | 0 | Person-Pascal-second (1000)
Noise emissions | SUV (Mid-size) | Electric | 2022 | Powertrain | 0 | Person-Pascal-second (1000)
Noise emissions | SUV (Mid-size) | Electric | 2022 | Energy storage | 0 | Person-Pascal-second (1000)
Noise emissions | SUV (Mid-size) | Electric | 2022 | Fuel supply | 0 | Person-Pascal-second (1000)
Noise emissions | SUV (Mid-size) | Electric | 2022 | Maintenance | 0 | Person-Pascal-second (1000)
Noise emissions | SUV (Mid-size) | Electric | 2022 | End of Life | 0 | Person-Pascal-second (1000)
Noise emissions | SUV (Mid-size) | Electric | 2022 | Road | 0 | Person-Pascal-second (1000)
Noise emissions | SUV (Mid-size) | Electric | 2022 | Direct emissions (non-exhaust) | 0 | Person-Pascal-second (1000)
Noise emissions | SUV (Mid-size) | Electric | 2022 | Direct emissions (exhaust) | 1.6471e-06 | Person-Pascal-second (1000)
Primary energy, renewable | SUV (Mid-size) | Petrol | 2022 | Chassis | 0.063245 | Megajoules
Primary energy, renewable | SUV (Mid-size) | Petrol | 2022 | Powertrain | 0.011872 | Megajoules
Primary energy, renewable | SUV (Mid-size) | Petrol | 2022 | Energy storage | 0.00094545 | Megajoules
Primary energy, renewable | SUV (Mid-size) | Petrol | 2022 | Fuel supply | 0.23553 | Megajoules
Primary energy, renewable | SUV (Mid-size) | Petrol | 2022 | Maintenance | 0.014392 | Megajoules
Primary energy, renewable | SUV (Mid-size) | Petrol | 2022 | End of Life | 0.00076437 | Megajoules
Primary energy, renewable | SUV (Mid-size) | Petrol | 2022 | Road | 0.066866 | Megajoules
Primary energy, renewable | SUV (Mid-size) | Petrol | 2022 | Direct emissions (non-exhaust) | 0 | Megajoules
Primary energy, renewable | SUV (Mid-size) | Petrol | 2022 | Direct emissions (exhaust) | 0 | Megajoules
Primary energy, renewable | SUV (Mid-size) | Diesel | 2022 | Chassis | 0.063245 | Megajoules
Primary energy, renewable | SUV (Mid-size) | Diesel | 2022 | Powertrain | 0.012947 | Megajoules
Primary energy, renewable | SUV (Mid-size) | Diesel | 2022 | Energy storage | 0.00095453 | Megajoules
Primary energy, renewable | SUV (Mid-size) | Diesel | 2022 | Fuel supply | 0.14523 | Megajoules
Primary energy, renewable | SUV (Mid-size) | Diesel | 2022 | Maintenance | 0.014628 | Megajoules
Primary energy, renewable | SUV (Mid-size) | Diesel | 2022 | End of Life | 0.0007768 | Megajoules
Primary energy, renewable | SUV (Mid-size) | Diesel | 2022 | Road | 0.066992 | Megajoules
Primary energy, renewable | SUV (Mid-size) | Diesel | 2022 | Direct emissions (non-exhaust) | 0 | Megajoules
Primary energy, renewable | SUV (Mid-size) | Diesel | 2022 | Direct emissions (exhaust) | 0 | Megajoules
Primary energy, renewable | SUV (Mid-size) | Electric | 2022 | Chassis | 0.077311 | Megajoules
Primary energy, renewable | SUV (Mid-size) | Electric | 2022 | Powertrain | 0.018196 | Megajoules
Primary energy, renewable | SUV (Mid-size) | Electric | 2022 | Energy storage | 0.14065 | Megajoules
Primary energy, renewable | SUV (Mid-size) | Electric | 2022 | Fuel supply | 0.39823 | Megajoules
Primary energy, renewable | SUV (Mid-size) | Electric | 2022 | Maintenance | 0.018992 | Megajoules
Primary energy, renewable | SUV (Mid-size) | Electric | 2022 | End of Life | 0.0085309 | Megajoules
Primary energy, renewable | SUV (Mid-size) | Electric | 2022 | Road | 0.069303 | Megajoules
Primary energy, renewable | SUV (Mid-size) | Electric | 2022 | Direct emissions (non-exhaust) | 0 | Megajoules
Primary energy, renewable | SUV (Mid-size) | Electric | 2022 | Direct emissions (exhaust) | 0 | Megajoules
Primary energy, non-renewable | SUV (Mid-size) | Petrol | 2022 | Chassis | 0.51861 | Megajoules
Primary energy, non-renewable | SUV (Mid-size) | Petrol | 2022 | Powertrain | 0.12048 | Megajoules
Primary energy, non-renewable | SUV (Mid-size) | Petrol | 2022 | Energy storage | 0.020401 | Megajoules
Primary energy, non-renewable | SUV (Mid-size) | Petrol | 2022 | Fuel supply | 3.0893 | Megajoules
Primary energy, non-renewable | SUV (Mid-size) | Petrol | 2022 | Maintenance | 0.1592 | Megajoules
Primary energy, non-renewable | SUV (Mid-size) | Petrol | 2022 | End of Life | 0.0052853 | Megajoules
Primary energy, non-renewable | SUV (Mid-size) | Petrol | 2022 | Road | 0.43827 | Megajoules
Primary energy, non-renewable | SUV (Mid-size) | Petrol | 2022 | Direct emissions (non-exhaust) | 0 | Megajoules
Primary energy, non-renewable | SUV (Mid-size) | Petrol | 2022 | Direct emissions (exhaust) | 0 | Megajoules
Primary energy, non-renewable | SUV (Mid-size) | Diesel | 2022 | Chassis | 0.51861 | Megajoules
Primary energy, non-renewable | SUV (Mid-size) | Diesel | 2022 | Powertrain | 0.13139 | Megajoules
Primary energy, non-renewable | SUV (Mid-size) | Diesel | 2022 | Energy storage | 0.02088 | Megajoules
Primary energy, non-renewable | SUV (Mid-size) | Diesel | 2022 | Fuel supply | 2.8835 | Megajoules
Primary energy, non-renewable | SUV (Mid-size) | Diesel | 2022 | Maintenance | 0.16182 | Megajoules
Primary energy, non-renewable | SUV (Mid-size) | Diesel | 2022 | End of Life | 0.0053717 | Megajoules
Primary energy, non-renewable | SUV (Mid-size) | Diesel | 2022 | Road | 0.44227 | Megajoules
Primary energy, non-renewable | SUV (Mid-size) | Diesel | 2022 | Direct emissions (non-exhaust) | 0 | Megajoules
Primary energy, non-renewable | SUV (Mid-size) | Diesel | 2022 | Direct emissions (exhaust) | 0 | Megajoules
Primary energy, non-renewable | SUV (Mid-size) | Electric | 2022 | Chassis | 0.61812 | Megajoules
Primary energy, non-renewable | SUV (Mid-size) | Electric | 2022 | Powertrain | 0.14282 | Megajoules
Primary energy, non-renewable | SUV (Mid-size) | Electric | 2022 | Energy storage | 0.63771 | Megajoules
Primary energy, non-renewable | SUV (Mid-size) | Electric | 2022 | Fuel supply | 1.8293 | Megajoules
Primary energy, non-renewable | SUV (Mid-size) | Electric | 2022 | Maintenance | 0.21009 | Megajoules
Primary energy, non-renewable | SUV (Mid-size) | Electric | 2022 | End of Life | 0.035217 | Megajoules
Primary energy, non-renewable | SUV (Mid-size) | Electric | 2022 | Road | 0.51627 | Megajoules
Primary energy, non-renewable | SUV (Mid-size) | Electric | 2022 | Direct emissions (non-exhaust) | 0 | Megajoules
Primary energy, non-renewable | SUV (Mid-size) | Electric | 2022 | Direct emissions (exhaust) | 0 | Megajoules
Cost of ownership | SUV (Mid-size) | Petrol | 2022 | Purchase | 0.12963 | Euro-2018
Cost of ownership | SUV (Mid-size) | Petrol | 2022 | Maintenance | 0.06405 | Euro-2018
Cost of ownership | SUV (Mid-size) | Petrol | 2022 | Component replacement | 0 | Euro-2018
Cost of ownership | SUV (Mid-size) | Petrol | 2022 | Energy/Fuel | 0.13583 | Euro-2018
Cost of ownership | SUV (Mid-size) | Diesel | 2022 | Purchase | 0.14685 | Euro-2018
Cost of ownership | SUV (Mid-size) | Diesel | 2022 | Maintenance | 0.06405 | Euro-2018
Cost of ownership | SUV (Mid-size) | Diesel | 2022 | Component replacement | 0 | Euro-2018
Cost of ownership | SUV (Mid-size) | Diesel | 2022 | Energy/Fuel | 0.093266 | Euro-2018
Cost of ownership | SUV (Mid-size) | Electric | 2022 | Purchase | 0.21773 | Euro-2018
Cost of ownership | SUV (Mid-size) | Electric | 2022 | Maintenance | 0.062708 | Euro-2018
Cost of ownership | SUV (Mid-size) | Electric | 2022 | Component replacement | 0 | Euro-2018
Cost of ownership | SUV (Mid-size) | Electric | 2022 | Energy/Fuel | 0.047926 | Euro-2018

## mid-size car
| EV p95 | EV p5 | Petrol |  |  | mileage |  | default | 16.0947 |  | NMC | battery cell | passive components
Production ex Battery | 13191.798 | 13191.798 | 10705.0183 |  |  | 200000 |  | p5 | 14.5 |  | Mass share | 0.71359 | 0.41549
Battery | 13742.1704 | 8443.7647 | 0 |  |  | kg battery |  | p50 | 18.5 |  | LCIA per kg | 16.0947 | 12.0467
TOTAL | 26933.9684 | 21635.5627 | 10705.0183 |  |  | 550 |  | p95 | 28
[11 empty] | TOTAL LCIA per kg | 16.4903
General values | Production phase (ex battery) | Use phase
Petrol | 0.053525 | 0.24794
Electric | 0.065959 | Variable
Electric ¦ use phase (PL) | 0.17304
Electric ¦ use phase (FR) | 0.039841
km | 0 | 10000 | 20000 | 30000 | 40000 | 50000 | 60000 | 70000 | 80000 | 90000 | 100000 | 110000 | 120000 | 130000 | 140000 | 150000 | 160000 | 170000 | 180000 | 190000 | 200000 | 210000 | 220000
EV p95 PL | 26933.9684 | 28664.3637 | 30394.759 | 32125.1543 | 33855.5496 | 35585.9449 | 37316.3402 | 39046.7355 | 40777.1308 | 42507.5261 | 44237.9214 | 45968.3167 | 47698.712 | 49429.1073 | 51159.5026 | 52889.8979 | 54620.2932 | 56350.6885 | 58081.0838 | 59811.4791 | 61541.8744 | 63272.2697 | 65002.665
EV p5 PL | 21635.5627 | 23365.958 | 25096.3533 | 26826.7486 | 28557.1439 | 30287.5392 | 32017.9345 | 33748.3298 | 35478.7251 | 37209.1204 | 38939.5156 | 40669.9109 | 42400.3062 | 44130.7015 | 45861.0968 | 47591.4921 | 49321.8874 | 51052.2827 | 52782.678 | 54513.0733 | 56243.4686 | 57973.8639 | 59704.2592
EV p95 FR | 26933.9684 | 27332.3811 | 27730.7939 | 28129.2066 | 28527.6193 | 28926.032 | 29324.4447 | 29722.8575 | 30121.2702 | 30519.6829 | 30918.0956 | 31316.5083 | 31714.9211 | 32113.3338 | 32511.7465 | 32910.1592 | 33308.5719 | 33706.9846 | 34105.3974 | 34503.8101 | 34902.2228 | 35300.6355 | 35699.0482
EV p5 FR | 21635.5627 | 22033.9754 | 22432.3881 | 22830.8008 | 23229.2135 | 23627.6263 | 24026.039 | 24424.4517 | 24822.8644 | 25221.2771 | 25619.6899 | 26018.1026 | 26416.5153 | 26814.928 | 27213.3407 | 27611.7535 | 28010.1662 | 28408.5789 | 28806.9916 | 29205.4043 | 29603.8171 | 30002.2298 | 30400.6425
Petrol | 10705.0183 | 13184.4456 | 15663.873 | 18143.3004 | 20622.7277 | 23102.1551 | 25581.5824 | 28061.0098 | 30540.4371 | 33019.8645 | 35499.2919 | 37978.7192 | 40458.1466 | 42937.5739 | 45417.0013 | 47896.4287 | 50375.856 | 52855.2834 | 55334.7107 | 57814.1381 | 60293.5654 | 62772.9928 | 65252.4202
[11 empty] | x= | 216665.6275 |  |  | Function | Mileage (via goal seek) | P5 P95 Difference mileage [km]
[11 empty] | Petrol | 64425.6867 |  | France p5 | 30267.7968 | 52525.0721 | 25460.6847
[11 empty] | Goal seek | 0 |  | France p95 | 35566.2026 | 77985.7567
[14 empty] | Poland p5 | 59127.281 | 145928.9257 | 70736.7018
[14 empty] | Poland p95 | 64425.6867 | 216665.6275
France:
ca.
25,000 km
Poland:
ca. 70,000 km
Note on L2: Leopold: from sheet NMC battery contribution
Note on A8: Leopold: values taken from PL but values from DE and FR are similar to a negligible extent

## NMC battery contribution
from AUX_CF_breakdown_EI_process.ipynb | [6 empty] | from battery_cell_db_v10 file
lcia_intensity | lcia_abs_score | activity |  |  |  | mass share | market for aluminium, wrought alloy | aluminium, wrought alloy | GLO | Retained (proprietary ecoinvent data) | kilogram
Retained (proprietary ecoinvent data) | Retained (proprietary ecoinvent data) | Retained (proprietary ecoinvent data) |  |  |  | Retained (proprietary ecoinvent data) | NMC_battery_cell production | NMC_battery_cell | CN | Retained (proprietary ecoinvent data) | kilogram
Retained (proprietary ecoinvent data) | Retained (proprietary ecoinvent data) | Retained (proprietary ecoinvent data) |  |  |  | Retained (proprietary ecoinvent data) | battery management system production, for Li-ion battery | battery management system, for Li-ion battery | GLO | Retained (proprietary ecoinvent data) | kilogram
Retained (proprietary ecoinvent data) | Retained (proprietary ecoinvent data) | Retained (proprietary ecoinvent data) |  |  |  | Retained (proprietary ecoinvent data) | market for battery module packaging, Li-ion | battery module packaging, Li-ion | GLO | Retained (proprietary ecoinvent data) | kilogram
Retained (proprietary ecoinvent data) | Retained (proprietary ecoinvent data) | Retained (proprietary ecoinvent data) |  |  |  | Retained (proprietary ecoinvent data) | market for copper, anode | copper, anode | GLO | Retained (proprietary ecoinvent data) | kilogram
Retained (proprietary ecoinvent data) | Retained (proprietary ecoinvent data) | Retained (proprietary ecoinvent data) |  |  |  | Retained (proprietary ecoinvent data) | market group for electricity, medium voltage | electricity, medium voltage | CN | Retained (proprietary ecoinvent data) | kilowatt hour
Retained (proprietary ecoinvent data) | Retained (proprietary ecoinvent data) | Retained (proprietary ecoinvent data) |  |  |  | Retained (proprietary ecoinvent data) | market for electronic component, passive, unspecified | electronic component, passive, unspecified | GLO | Retained (proprietary ecoinvent data) | kilogram
Retained (proprietary ecoinvent data) | Retained (proprietary ecoinvent data) | Retained (proprietary ecoinvent data) |  |  |  | Retained (proprietary ecoinvent data) | market for ethylene glycol | ethylene glycol | GLO | Retained (proprietary ecoinvent data) | kilogram
Retained (proprietary ecoinvent data) | Retained (proprietary ecoinvent data) | Retained (proprietary ecoinvent data) |  |  |  | Retained (proprietary ecoinvent data) | market for glass fibre reinforced plastic, polyamide, injection moulded | glass fibre reinforced plastic, polyamide, injection moulded | GLO | Retained (proprietary ecoinvent data) | kilogram
Retained (proprietary ecoinvent data) | Retained (proprietary ecoinvent data) | Retained (proprietary ecoinvent data) |  |  |  | Retained (proprietary ecoinvent data) | market for impact extrusion of aluminium, 1 stroke | impact extrusion of aluminium, 1 stroke | GLO | Retained (proprietary ecoinvent data) | kilogram
Retained (proprietary ecoinvent data) | Retained (proprietary ecoinvent data) | Retained (proprietary ecoinvent data) |  |  |  | Retained (proprietary ecoinvent data) | market for injection moulding | injection moulding | GLO | Retained (proprietary ecoinvent data) | kilogram
Retained (proprietary ecoinvent data) | Retained (proprietary ecoinvent data) | Retained (proprietary ecoinvent data) |  |  |  | Retained (proprietary ecoinvent data) | market for metal working factory | metal working factory | GLO | Retained (proprietary ecoinvent data) | unit
Retained (proprietary ecoinvent data) | Retained (proprietary ecoinvent data) | Retained (proprietary ecoinvent data) |  |  |  | Retained (proprietary ecoinvent data) | market for polyethylene, high density, granulate | polyethylene, high density, granulate | GLO | Retained (proprietary ecoinvent data) | kilogram
Retained (proprietary ecoinvent data) | Retained (proprietary ecoinvent data) | Retained (proprietary ecoinvent data) |  |  |  | Retained (proprietary ecoinvent data) | market for reinforcing steel | reinforcing steel | GLO | Retained (proprietary ecoinvent data) | kilogram
Retained (proprietary ecoinvent data) | Retained (proprietary ecoinvent data) | Retained (proprietary ecoinvent data) |  |  |  | Retained (proprietary ecoinvent data) | market for sheet rolling, aluminium | sheet rolling, aluminium | GLO | Retained (proprietary ecoinvent data) | kilogram
Retained (proprietary ecoinvent data) | Retained (proprietary ecoinvent data) | Retained (proprietary ecoinvent data) |  |  |  | Retained (proprietary ecoinvent data) | market for sheet rolling, copper | sheet rolling, copper | GLO | Retained (proprietary ecoinvent data) | kilogram
[7 empty] | market for sheet rolling, steel | sheet rolling, steel | GLO | Retained (proprietary ecoinvent data) | kilogram
|  | contr per kg |  | battery cell | passive components |  | market for tap water | tap water | RoW | Retained (proprietary ecoinvent data) | kilogram
LCIA contribution battery cell | 11.485 | 16.0947 | Mass share | 0.71359 | 0.41549
LCIA contribution passive components | 5.0052 | 12.0467 | LCIA per kg | 16.0947 | 12.0467
Mass share battery cell | 0.71359 |  | TOTAL LCIA per kg | 16.4903
Mass share passive components | 0.41549
Note on B24: Leopold: exclude factory because of other unit