## NMC
Exchange | Input amount [variable] | Abs. CF contribution (min_electricity) [kg_CO2/kWh] | Abs. CF contribution (max_electricity) [kg_CO2/kWh] | Abs. CF contribution (weighted) [kg_CO2/kWh] | Rel. CF contribution (weighted) [%] | Exchange hierarchy
NMC_battery_cell production | 1 | 56.0394 | 75.7993 | 67.2958 | 100 | $NMC_battery_cell production
Graphite production | 1.7757 | 7.1028 | 7.1028 | 7.1028 | 10.5546 | $NMC_battery_cell production$Anode_paste_for_NMC production$Graphite production
market for carbon black | 0.002181 | 0.020665 | 0.020665 | 0.020665 | 0.030708 | $NMC_battery_cell production$Anode_paste_for_NMC production$market for carbon black
market for carboxymethyl cellulose, powder | 0.006543 | 0.10571 | 0.10571 | 0.10571 | 0.15708 | $NMC_battery_cell production$Anode_paste_for_NMC production$market for carboxymethyl cellulose, powder
market for chemical factory, organics | 8.724e-11 | 0.052606 | 0.052606 | 0.052606 | 0.078171 | $NMC_battery_cell production$Anode_paste_for_NMC production$market for chemical factory, organics
market for electricity, medium voltage | 0.10195 | 0.011273 | 0.49089 | 0.28449 | 0.42274 | $NMC_battery_cell production$Anode_paste_for_NMC production$market for electricity, medium voltage
market for heat, district or industrial, natural gas | 1.8515 | 0.28207 | 0.28207 | 0.28207 | 0.41914 | $NMC_battery_cell production$Anode_paste_for_NMC production$market for heat, district or industrial, natural gas
market for latex | 0.004362 | 0.048183 | 0.048183 | 0.048183 | 0.071599 | $NMC_battery_cell production$Anode_paste_for_NMC production$market for latex
market for silicon, metallurgical grade | 0.004362 | 0.19009 | 0.19009 | 0.19009 | 0.28248 | $NMC_battery_cell production$Anode_paste_for_NMC production$market for silicon, metallurgical grade
market for wastewater, average | -0.00020938 | 0.00022786 | 0.00022786 | 0.00022786 | 0.00033859 | $NMC_battery_cell production$Anode_paste_for_NMC production$market for wastewater, average
market for water, deionised | 0.20938 | 0.0003915 | 0.0003915 | 0.0003915 | 0.00058176 | $NMC_battery_cell production$Anode_paste_for_NMC production$market for water, deionised
Calcium II | 0.0038681 | 0 | 0 | 0 | 0 | $NMC_battery_cell production$NMC_cathode_paste production$Li_NMC_active_material production$Li_hydroxide production$Calcium II
Carbonate | 0.0058022 | 0 | 0 | 0 | 0 | $NMC_battery_cell production$NMC_cathode_paste production$Li_NMC_active_material production$Li_hydroxide production$Carbonate
Hydroxide | 0.0032879 | 0 | 0 | 0 | 0 | $NMC_battery_cell production$NMC_cathode_paste production$Li_NMC_active_material production$Li_hydroxide production$Hydroxide
Lithium I | 0.0013538 | 0 | 0 | 0 | 0 | $NMC_battery_cell production$NMC_cathode_paste production$Li_NMC_active_material production$Li_hydroxide production$Lithium I
Lithium_carbonate production | 1.9608 | 7.8433 | 7.8433 | 7.8433 | 11.655 | $NMC_battery_cell production$NMC_cathode_paste production$Li_NMC_active_material production$Li_hydroxide production$Lithium_carbonate production
Water | 0.00020037 | 0 | 0 | 0 | 0 | $NMC_battery_cell production$NMC_cathode_paste production$Li_NMC_active_material production$Li_hydroxide production$Water
Water | 0.0023901 | 0 | 0 | 0 | 0 | $NMC_battery_cell production$NMC_cathode_paste production$Li_NMC_active_material production$Li_hydroxide production$Water
Water, cooling, unspecified natural origin | 0.0023472 | 0 | 0 | 0 | 0 | $NMC_battery_cell production$NMC_cathode_paste production$Li_NMC_active_material production$Li_hydroxide production$Water, cooling, unspecified natural origin
Water, river | 0.00012308 | 0 | 0 | 0 | 0 | $NMC_battery_cell production$NMC_cathode_paste production$Li_NMC_active_material production$Li_hydroxide production$Water, river
Water, well, in ground | 0.00011879 | 0 | 0 | 0 | 0 | $NMC_battery_cell production$NMC_cathode_paste production$Li_NMC_active_material production$Li_hydroxide production$Water, well, in ground
market for chemical factory, organics | 5.7248e-11 | 0.03452 | 0.03452 | 0.03452 | 0.051296 | $NMC_battery_cell production$NMC_cathode_paste production$Li_NMC_active_material production$Li_hydroxide production$market for chemical factory, organics
market for electricity, medium voltage | 0.059538 | 0.0065837 | 0.28669 | 0.16615 | 0.24689 | $NMC_battery_cell production$NMC_cathode_paste production$Li_NMC_active_material production$Li_hydroxide production$market for electricity, medium voltage
market for heat, from steam, in chemical industry | 0.0042903 | 0.001895 | 0.001895 | 0.001895 | 0.002816 | $NMC_battery_cell production$NMC_cathode_paste production$Li_NMC_active_material production$Li_hydroxide production$market for heat, from steam, in chemical industry
market for heat, from steam, in chemical industry | 0.024334 | 0.012352 | 0.012352 | 0.012352 | 0.018356 | $NMC_battery_cell production$NMC_cathode_paste production$Li_NMC_active_material production$Li_hydroxide production$market for heat, from steam, in chemical industry
market for inert waste | -0.14286 | 0.0041117 | 0.0041117 | 0.0041117 | 0.0061099 | $NMC_battery_cell production$NMC_cathode_paste production$Li_NMC_active_material production$Li_hydroxide production$market for inert waste
market for inert waste | -0.040529 | 0.00138 | 0.00138 | 0.00138 | 0.0020506 | $NMC_battery_cell production$NMC_cathode_paste production$Li_NMC_active_material production$Li_hydroxide production$market for inert waste
market for inert waste | -0.00034906 | 5.4352e-06 | 5.4352e-06 | 5.4352e-06 | 8.0767e-06 | $NMC_battery_cell production$NMC_cathode_paste production$Li_NMC_active_material production$Li_hydroxide production$market for inert waste
market for lime, hydrated, loose weight | 0.0012046 | 0.004374 | 0.004374 | 0.004374 | 0.0064997 | $NMC_battery_cell production$NMC_cathode_paste production$Li_NMC_active_material production$Li_hydroxide production$market for lime, hydrated, loose weight
market for lime, hydrated, loose weight | 0.14191 | 0.53634 | 0.53634 | 0.53634 | 0.79698 | $NMC_battery_cell production$NMC_cathode_paste production$Li_NMC_active_material production$Li_hydroxide production$market for lime, hydrated, loose weight
market for wastewater, average | -3.0946e-07 | 3.3677e-07 | 3.3677e-07 | 3.3677e-07 | 5.0044e-07 | $NMC_battery_cell production$NMC_cathode_paste production$Li_NMC_active_material production$Li_hydroxide production$market for wastewater, average
market for wastewater, average | -7.3999e-08 | 1.0764e-07 | 1.0764e-07 | 1.0764e-07 | 1.5996e-07 | $NMC_battery_cell production$NMC_cathode_paste production$Li_NMC_active_material production$Li_hydroxide production$market for wastewater, average
market for wastewater, average | -1.8597e-09 | 1.8514e-09 | 1.8514e-09 | 1.8514e-09 | 2.7511e-09 | $NMC_battery_cell production$NMC_cathode_paste production$Li_NMC_active_material production$Li_hydroxide production$market for wastewater, average
market for wastewater, average | -1.1018e-09 | 1.0832e-09 | 1.0832e-09 | 1.0832e-09 | 1.6096e-09 | $NMC_battery_cell production$NMC_cathode_paste production$Li_NMC_active_material production$Li_hydroxide production$market for wastewater, average
market group for heat, district or industrial, natural gas | 0.30771 | 0.052988 | 0.052988 | 0.052988 | 0.078738 | $NMC_battery_cell production$NMC_cathode_paste production$Li_NMC_active_material production$Li_hydroxide production$market group for heat, district or industrial, natural gas
market group for tap water | 0.0037211 | 1.2806e-05 | 1.2806e-05 | 1.2806e-05 | 1.903e-05 | $NMC_battery_cell production$NMC_cathode_paste production$Li_NMC_active_material production$Li_hydroxide production$market group for tap water
Ammonia | 0.0019759 | 0 | 0 | 0 | 0 | $NMC_battery_cell production$NMC_cathode_paste production$Li_NMC_active_material production$NMC_hydroxide production$Ammonia
Co_sulfate production | 1.1738 | 4.6953 | 4.6953 | 4.6953 | 6.9771 | $NMC_battery_cell production$NMC_cathode_paste production$Li_NMC_active_material production$NMC_hydroxide production$Co_sulfate production
Ni_sulfate production | 2.842 | 11.368 | 11.368 | 11.368 | 16.8925 | $NMC_battery_cell production$NMC_cathode_paste production$Li_NMC_active_material production$NMC_hydroxide production$Ni_sulfate production
Water, cooling, unspecified natural origin | 0.00020834 | 0 | 0 | 0 | 0 | $NMC_battery_cell production$NMC_cathode_paste production$Li_NMC_active_material production$NMC_hydroxide production$Water, cooling, unspecified natural origin
market for ammonia, anhydrous, liquid | 0.0019759 | 0.04073 | 0.04073 | 0.04073 | 0.060523 | $NMC_battery_cell production$NMC_cathode_paste production$Li_NMC_active_material production$NMC_hydroxide production$market for ammonia, anhydrous, liquid
market for chemical factory, organics | 2.4188e-10 | 0.14586 | 0.14586 | 0.14586 | 0.21674 | $NMC_battery_cell production$NMC_cathode_paste production$Li_NMC_active_material production$NMC_hydroxide production$market for chemical factory, organics
market for heat, district or industrial, natural gas | 13.3001 | 2.0262 | 2.0262 | 2.0262 | 3.0109 | $NMC_battery_cell production$NMC_cathode_paste production$Li_NMC_active_material production$NMC_hydroxide production$market for heat, district or industrial, natural gas
market for manganese sulfate | 0.053369 | 0.18702 | 0.18702 | 0.18702 | 0.27791 | $NMC_battery_cell production$NMC_cathode_paste production$Li_NMC_active_material production$NMC_hydroxide production$market for manganese sulfate
market for sodium hydroxide, without water, in 50% solution state | 0.29037 | 1.499 | 1.499 | 1.499 | 2.2275 | $NMC_battery_cell production$NMC_cathode_paste production$Li_NMC_active_material production$NMC_hydroxide production$market for sodium hydroxide, without water, in 50% solution state
market for wastewater, unpolluted | -0.00020834 | 0.000111 | 0.000111 | 0.000111 | 0.00016494 | $NMC_battery_cell production$NMC_cathode_paste production$Li_NMC_active_material production$NMC_hydroxide production$market for wastewater, unpolluted
Water | 7.0076e-05 | 0 | 0 | 0 | 0 | $NMC_battery_cell production$NMC_cathode_paste production$Li_NMC_active_material production$Water
market for chemical factory, organics | 2.6544e-10 | 0.16006 | 0.16006 | 0.16006 | 0.23785 | $NMC_battery_cell production$NMC_cathode_paste production$Li_NMC_active_material production$market for chemical factory, organics
market for electricity, medium voltage | 2.6007 | 0.28758 | 12.5227 | 7.2574 | 10.7843 | $NMC_battery_cell production$NMC_cathode_paste production$Li_NMC_active_material production$market for electricity, medium voltage
N-methyl-2-pyrrolidone | 0.0021129 | 0 | 0 | 0 | 0 | $NMC_battery_cell production$NMC_cathode_paste production$N-methyl-2-pyrrolidone
market for N-methyl-2-pyrrolidone | 0.0021129 | 0.056548 | 0.056548 | 0.056548 | 0.084029 | $NMC_battery_cell production$NMC_cathode_paste production$market for N-methyl-2-pyrrolidone
market for carbon black | 0.0094325 | 0.089373 | 0.089373 | 0.089373 | 0.13281 | $NMC_battery_cell production$NMC_cathode_paste production$market for carbon black
market for chemical factory, organics | 1.5092e-10 | 0.091005 | 0.091005 | 0.091005 | 0.13523 | $NMC_battery_cell production$NMC_cathode_paste production$market for chemical factory, organics
market for electricity, medium voltage | 0.17636 | 0.019502 | 0.84921 | 0.49215 | 0.73132 | $NMC_battery_cell production$NMC_cathode_paste production$market for electricity, medium voltage
market for heat, district or industrial, natural gas | 10.5922 | 1.6137 | 1.6137 | 1.6137 | 2.3979 | $NMC_battery_cell production$NMC_cathode_paste production$market for heat, district or industrial, natural gas
market for polyvinylfluoride | 0.0094325 | 0.60187 | 0.60187 | 0.60187 | 0.89437 | $NMC_battery_cell production$NMC_cathode_paste production$market for polyvinylfluoride
market for aluminium collector foil, for Li-ion battery | 0.0284 | 1.7866 | 1.7866 | 1.7866 | 2.6548 | $NMC_battery_cell production$market for aluminium collector foil, for Li-ion battery
market for aluminium, wrought alloy | 0.0284 | 1.5707 | 1.5707 | 1.5707 | 2.334 | $NMC_battery_cell production$market for aluminium, wrought alloy
market for battery separator | 0.0182 | 2.51 | 2.51 | 2.51 | 3.7297 | $NMC_battery_cell production$market for battery separator
market for chemical factory, organics | 4e-10 | 0.2412 | 0.2412 | 0.2412 | 0.35842 | $NMC_battery_cell production$market for chemical factory, organics
market for copper collector foil, for Li-ion battery | 0.1243 | 4.331 | 4.331 | 4.331 | 6.4358 | $NMC_battery_cell production$market for copper collector foil, for Li-ion battery
market for copper, anode | 0.033 | 0.80199 | 0.80199 | 0.80199 | 1.1917 | $NMC_battery_cell production$market for copper, anode
market for electricity, medium voltage | 1.2616 | 0.13951 | 6.0749 | 3.5206 | 5.2316 | $NMC_battery_cell production$market for electricity, medium voltage
market for electrolyte, for Li-ion battery | 0.1683 | 3.2392 | 3.2392 | 3.2392 | 4.8133 | $NMC_battery_cell production$market for electrolyte, for Li-ion battery
market for extrusion, plastic film | 0.004 | 0.0087046 | 0.0087046 | 0.0087046 | 0.012935 | $NMC_battery_cell production$market for extrusion, plastic film
market for heat, district or industrial, natural gas | 13.291 | 2.0248 | 2.0248 | 2.0248 | 3.0089 | $NMC_battery_cell production$market for heat, district or industrial, natural gas
market for polyethylene terephthalate, granulate, amorphous | 0.0028 | 0.03575 | 0.03575 | 0.03575 | 0.053124 | $NMC_battery_cell production$market for polyethylene terephthalate, granulate, amorphous
market for polypropylene, granulate | 0.0012 | 0.011023 | 0.011023 | 0.011023 | 0.016379 | $NMC_battery_cell production$market for polypropylene, granulate
market for sheet rolling, aluminium | 0.0284 | 0.074126 | 0.074126 | 0.074126 | 0.11015 | $NMC_battery_cell production$market for sheet rolling, aluminium
market for sheet rolling, copper | 0.033 | 0.071238 | 0.071238 | 0.071238 | 0.10586 | $NMC_battery_cell production$market for sheet rolling, copper

## LFP
Exchange | Input amount [variable] | Abs. CF contribution (min_electricity) [kg_CO2/kWh] | Abs. CF contribution (max_electricity) [kg_CO2/kWh] | Abs. CF contribution (weighted) [kg_CO2/kWh] | Rel. CF contribution (weighted) [%] | Exchange hierarchy
LFP_battery_cell production | 1 | 58.0808 | 68.1525 | 62.3169 | 100 | $LFP_battery_cell production
Graphite production | 1.3622 | 8.5138 | 8.5138 | 8.5138 | 13.6621 | $LFP_battery_cell production$Anode_paste_for_LFP production$Graphite production
market for carbon black | 0.001779 | 0.026338 | 0.026338 | 0.026338 | 0.042264 | $LFP_battery_cell production$Anode_paste_for_LFP production$market for carbon black
market for carboxymethyl cellulose, powder | 0.005337 | 0.13473 | 0.13473 | 0.13473 | 0.2162 | $LFP_battery_cell production$Anode_paste_for_LFP production$market for carboxymethyl cellulose, powder
market for chemical factory, organics | 7.116e-11 | 0.067046 | 0.067046 | 0.067046 | 0.10759 | $LFP_battery_cell production$Anode_paste_for_LFP production$market for chemical factory, organics
market for electricity, medium voltage | 0.078381 | 0.14425 | 0.71051 | 0.38242 | 0.61366 | $LFP_battery_cell production$Anode_paste_for_LFP production$market for electricity, medium voltage
market for heat, district or industrial, natural gas | 1.3804 | 0.32859 | 0.32859 | 0.32859 | 0.52729 | $LFP_battery_cell production$Anode_paste_for_LFP production$market for heat, district or industrial, natural gas
market for latex | 0.003558 | 0.06141 | 0.06141 | 0.06141 | 0.098544 | $LFP_battery_cell production$Anode_paste_for_LFP production$market for latex
market for wastewater, average | -0.0001779 | 0.0003025 | 0.0003025 | 0.0003025 | 0.00048543 | $LFP_battery_cell production$Anode_paste_for_LFP production$market for wastewater, average
market for water, deionised | 0.1779 | 0.00051975 | 0.00051975 | 0.00051975 | 0.00083405 | $LFP_battery_cell production$Anode_paste_for_LFP production$market for water, deionised
Calcium II | 0.00053097 | 0 | 0 | 0 | 0 | $LFP_battery_cell production$LFP_cathode_paste production$Market_LFP production$LFP_hydrothermal production$Li_hydroxide production$Calcium II
Carbonate | 0.00079646 | 0 | 0 | 0 | 0 | $LFP_battery_cell production$LFP_cathode_paste production$Market_LFP production$LFP_hydrothermal production$Li_hydroxide production$Carbonate
Hydroxide | 0.00045132 | 0 | 0 | 0 | 0 | $LFP_battery_cell production$LFP_cathode_paste production$Market_LFP production$LFP_hydrothermal production$Li_hydroxide production$Hydroxide
Lithium I | 0.00018584 | 0 | 0 | 0 | 0 | $LFP_battery_cell production$LFP_cathode_paste production$Market_LFP production$LFP_hydrothermal production$Li_hydroxide production$Lithium I
Lithium_carbonate production | 0.31844 | 1.9903 | 1.9903 | 1.9903 | 3.1938 | $LFP_battery_cell production$LFP_cathode_paste production$Market_LFP production$LFP_hydrothermal production$Li_hydroxide production$Lithium_carbonate production
Water | 2.7504e-05 | 0 | 0 | 0 | 0 | $LFP_battery_cell production$LFP_cathode_paste production$Market_LFP production$LFP_hydrothermal production$Li_hydroxide production$Water
Water | 0.00032809 | 0 | 0 | 0 | 0 | $LFP_battery_cell production$LFP_cathode_paste production$Market_LFP production$LFP_hydrothermal production$Li_hydroxide production$Water
Water, cooling, unspecified natural origin | 0.00032219 | 0 | 0 | 0 | 0 | $LFP_battery_cell production$LFP_cathode_paste production$Market_LFP production$LFP_hydrothermal production$Li_hydroxide production$Water, cooling, unspecified natural origin
Water, river | 1.6895e-05 | 0 | 0 | 0 | 0 | $LFP_battery_cell production$LFP_cathode_paste production$Market_LFP production$LFP_hydrothermal production$Li_hydroxide production$Water, river
Water, well, in ground | 1.6306e-05 | 0 | 0 | 0 | 0 | $LFP_battery_cell production$LFP_cathode_paste production$Market_LFP production$LFP_hydrothermal production$Li_hydroxide production$Water, well, in ground
market for chemical factory, organics | 7.8583e-12 | 0.007404 | 0.007404 | 0.007404 | 0.011881 | $LFP_battery_cell production$LFP_cathode_paste production$Market_LFP production$LFP_hydrothermal production$Li_hydroxide production$market for chemical factory, organics
market for electricity, medium voltage | 0.0081727 | 0.015041 | 0.074084 | 0.039874 | 0.063986 | $LFP_battery_cell production$LFP_cathode_paste production$Market_LFP production$LFP_hydrothermal production$Li_hydroxide production$market for electricity, medium voltage
market for heat, from steam, in chemical industry | 0.00058893 | 0.00040645 | 0.00040645 | 0.00040645 | 0.00065223 | $LFP_battery_cell production$LFP_cathode_paste production$Market_LFP production$LFP_hydrothermal production$Li_hydroxide production$market for heat, from steam, in chemical industry
market for heat, from steam, in chemical industry | 0.0033402 | 0.0026494 | 0.0026494 | 0.0026494 | 0.0042515 | $LFP_battery_cell production$LFP_cathode_paste production$Market_LFP production$LFP_hydrothermal production$Li_hydroxide production$market for heat, from steam, in chemical industry
market for inert waste | -0.01961 | 0.00088189 | 0.00088189 | 0.00088189 | 0.0014152 | $LFP_battery_cell production$LFP_cathode_paste production$Market_LFP production$LFP_hydrothermal production$Li_hydroxide production$market for inert waste
market for inert waste | -0.0055633 | 0.00029598 | 0.00029598 | 0.00029598 | 0.00047496 | $LFP_battery_cell production$LFP_cathode_paste production$Market_LFP production$LFP_hydrothermal production$Li_hydroxide production$market for inert waste
market for inert waste | -4.7915e-05 | 1.1658e-06 | 1.1658e-06 | 1.1658e-06 | 1.8707e-06 | $LFP_battery_cell production$LFP_cathode_paste production$Market_LFP production$LFP_hydrothermal production$Li_hydroxide production$market for inert waste
market for lime, hydrated, loose weight | 0.00016536 | 0.00093815 | 0.00093815 | 0.00093815 | 0.0015054 | $LFP_battery_cell production$LFP_cathode_paste production$Market_LFP production$LFP_hydrothermal production$Li_hydroxide production$market for lime, hydrated, loose weight
market for lime, hydrated, loose weight | 0.01948 | 0.11503 | 0.11503 | 0.11503 | 0.1846 | $LFP_battery_cell production$LFP_cathode_paste production$Market_LFP production$LFP_hydrothermal production$Li_hydroxide production$market for lime, hydrated, loose weight
market for wastewater, average | -4.2479e-08 | 7.2232e-08 | 7.2232e-08 | 7.2232e-08 | 1.1591e-07 | $LFP_battery_cell production$LFP_cathode_paste production$Market_LFP production$LFP_hydrothermal production$Li_hydroxide production$market for wastewater, average
market for wastewater, average | -1.0158e-08 | 2.3088e-08 | 2.3088e-08 | 2.3088e-08 | 3.7049e-08 | $LFP_battery_cell production$LFP_cathode_paste production$Market_LFP production$LFP_hydrothermal production$Li_hydroxide production$market for wastewater, average
market for wastewater, average | -2.5528e-10 | 3.9708e-10 | 3.9708e-10 | 3.9708e-10 | 6.372e-10 | $LFP_battery_cell production$LFP_cathode_paste production$Market_LFP production$LFP_hydrothermal production$Li_hydroxide production$market for wastewater, average
market for wastewater, average | -1.5124e-10 | 2.3233e-10 | 2.3233e-10 | 2.3233e-10 | 3.7283e-10 | $LFP_battery_cell production$LFP_cathode_paste production$Market_LFP production$LFP_hydrothermal production$Li_hydroxide production$market for wastewater, average
market group for heat, district or industrial, natural gas | 0.042239 | 0.011365 | 0.011365 | 0.011365 | 0.018237 | $LFP_battery_cell production$LFP_cathode_paste production$Market_LFP production$LFP_hydrothermal production$Li_hydroxide production$market group for heat, district or industrial, natural gas
market group for tap water | 0.00051079 | 2.7467e-06 | 2.7467e-06 | 2.7467e-06 | 4.4077e-06 | $LFP_battery_cell production$LFP_cathode_paste production$Market_LFP production$LFP_hydrothermal production$Li_hydroxide production$market group for tap water
Water | 9.107e-06 | 0 | 0 | 0 | 0 | $LFP_battery_cell production$LFP_cathode_paste production$Market_LFP production$LFP_hydrothermal production$Water
market for chemical factory, organics | 1.9672e-11 | 0.018535 | 0.018535 | 0.018535 | 0.029743 | $LFP_battery_cell production$LFP_cathode_paste production$Market_LFP production$LFP_hydrothermal production$market for chemical factory, organics
market for heat, district or industrial, natural gas | 0.88011 | 0.2095 | 0.2095 | 0.2095 | 0.33619 | $LFP_battery_cell production$LFP_cathode_paste production$Market_LFP production$LFP_hydrothermal production$market for heat, district or industrial, natural gas
market for iron sulfate | 0.025566 | 0.045544 | 0.045544 | 0.045544 | 0.073084 | $LFP_battery_cell production$LFP_cathode_paste production$Market_LFP production$LFP_hydrothermal production$market for iron sulfate
market for phosphoric acid, industrial grade, without water, in 85% solution state | 0.016487 | 0.14147 | 0.14147 | 0.14147 | 0.22701 | $LFP_battery_cell production$LFP_cathode_paste production$Market_LFP production$LFP_hydrothermal production$market for phosphoric acid, industrial grade, without water, in 85% solution state
market for tap water | 1.1621 | 0.0089998 | 0.0089998 | 0.0089998 | 0.014442 | $LFP_battery_cell production$LFP_cathode_paste production$Market_LFP production$LFP_hydrothermal production$market for tap water
market for wastewater, average | -0.0011651 | 0.0019812 | 0.0019812 | 0.0019812 | 0.0031792 | $LFP_battery_cell production$LFP_cathode_paste production$Market_LFP production$LFP_hydrothermal production$market for wastewater, average
Ammonia | 0.063511 | 0 | 0 | 0 | 0 | $LFP_battery_cell production$LFP_cathode_paste production$Market_LFP production$LFP_solid_state production$Ammonia
Carbon dioxide, fossil | 0.041032 | 0.25645 | 0.25645 | 0.25645 | 0.41153 | $LFP_battery_cell production$LFP_cathode_paste production$Market_LFP production$LFP_solid_state production$Carbon dioxide, fossil
Lithium_carbonate production | 1.1168 | 6.9802 | 6.9802 | 6.9802 | 11.2011 | $LFP_battery_cell production$LFP_cathode_paste production$Market_LFP production$LFP_solid_state production$Lithium_carbonate production
Oxygen | 0.009945 | 0 | 0 | 0 | 0 | $LFP_battery_cell production$LFP_cathode_paste production$Market_LFP production$LFP_solid_state production$Oxygen
Water | 5.0402e-05 | 0 | 0 | 0 | 0 | $LFP_battery_cell production$LFP_cathode_paste production$Market_LFP production$LFP_solid_state production$Water
market for chemical factory, organics | 2.1819e-10 | 0.20557 | 0.20557 | 0.20557 | 0.32988 | $LFP_battery_cell production$LFP_cathode_paste production$Market_LFP production$LFP_solid_state production$market for chemical factory, organics
market for diammonium phosphate | 0.24645 | 3.2208 | 3.2208 | 3.2208 | 5.1685 | $LFP_battery_cell production$LFP_cathode_paste production$Market_LFP production$LFP_solid_state production$market for diammonium phosphate
market for electricity, medium voltage | 0.21841 | 0.40196 | 1.9799 | 1.0656 | 1.71 | $LFP_battery_cell production$LFP_cathode_paste production$Market_LFP production$LFP_solid_state production$market for electricity, medium voltage
market for magnetite | 0.14398 | 0.8303 | 0.8303 | 0.8303 | 1.3324 | $LFP_battery_cell production$LFP_cathode_paste production$Market_LFP production$LFP_solid_state production$market for magnetite
N-methyl-2-pyrrolidone | 0.003676 | 0 | 0 | 0 | 0 | $LFP_battery_cell production$LFP_cathode_paste production$N-methyl-2-pyrrolidone
market for N-methyl-2-pyrrolidone | 0.003676 | 0.15372 | 0.15372 | 0.15372 | 0.24668 | $LFP_battery_cell production$LFP_cathode_paste production$market for N-methyl-2-pyrrolidone
market for carbon black | 0.022056 | 0.32653 | 0.32653 | 0.32653 | 0.52399 | $LFP_battery_cell production$LFP_cathode_paste production$market for carbon black
market for chemical factory, organics | 1.4704e-10 | 0.13854 | 0.13854 | 0.13854 | 0.22231 | $LFP_battery_cell production$LFP_cathode_paste production$market for chemical factory, organics
market for electricity, medium voltage | 0.13072 | 0.24057 | 1.185 | 0.63777 | 1.0234 | $LFP_battery_cell production$LFP_cathode_paste production$market for electricity, medium voltage
market for heat, district or industrial, natural gas | 10.8335 | 2.5788 | 2.5788 | 2.5788 | 4.1382 | $LFP_battery_cell production$LFP_cathode_paste production$market for heat, district or industrial, natural gas
market for polyvinylfluoride | 0.01838 | 1.8325 | 1.8325 | 1.8325 | 2.9406 | $LFP_battery_cell production$LFP_cathode_paste production$market for polyvinylfluoride
market for aluminium collector foil, for Li-ion battery | 0.0495 | 4.8655 | 4.8655 | 4.8655 | 7.8077 | $LFP_battery_cell production$market for aluminium collector foil, for Li-ion battery
market for aluminium, wrought alloy | 0.026 | 2.2468 | 2.2468 | 2.2468 | 3.6055 | $LFP_battery_cell production$market for aluminium, wrought alloy
market for battery separator | 0.0156 | 3.3615 | 3.3615 | 3.3615 | 5.3943 | $LFP_battery_cell production$market for battery separator
market for chemical factory, organics | 4e-10 | 0.37688 | 0.37688 | 0.37688 | 0.60477 | $LFP_battery_cell production$market for chemical factory, organics
market for copper collector foil, for Li-ion battery | 0.1099 | 5.9832 | 5.9832 | 5.9832 | 9.6013 | $LFP_battery_cell production$market for copper collector foil, for Li-ion battery
market for copper, anode | 0.0292 | 1.1088 | 1.1088 | 1.1088 | 1.7793 | $LFP_battery_cell production$market for copper, anode
market for electricity, medium voltage | 0.95842 | 1.7639 | 8.688 | 4.6761 | 7.5038 | $LFP_battery_cell production$market for electricity, medium voltage
market for electrolyte, for Li-ion battery | 0.2215 | 6.661 | 6.661 | 6.661 | 10.689 | $LFP_battery_cell production$market for electrolyte, for Li-ion battery
market for extrusion, plastic film | 0.0042 | 0.014281 | 0.014281 | 0.014281 | 0.022917 | $LFP_battery_cell production$market for extrusion, plastic film
market for heat, district or industrial, natural gas | 10.0965 | 2.4034 | 2.4034 | 2.4034 | 3.8567 | $LFP_battery_cell production$market for heat, district or industrial, natural gas
market for polyethylene terephthalate, granulate, amorphous | 0.0031 | 0.061845 | 0.061845 | 0.061845 | 0.099243 | $LFP_battery_cell production$market for polyethylene terephthalate, granulate, amorphous
market for polypropylene, granulate | 0.0011 | 0.015788 | 0.015788 | 0.015788 | 0.025334 | $LFP_battery_cell production$market for polypropylene, granulate
market for sheet rolling, aluminium | 0.026 | 0.10603 | 0.10603 | 0.10603 | 0.17015 | $LFP_battery_cell production$market for sheet rolling, aluminium
market for sheet rolling, copper | 0.0292 | 0.098491 | 0.098491 | 0.098491 | 0.15805 | $LFP_battery_cell production$market for sheet rolling, copper

## NMC - Ni laterite
Exchange | Input amount [variable] | Abs. CF contribution (min_electricity) [kg_CO2/kWh] | Abs. CF contribution (max_electricity) [kg_CO2/kWh] | Abs. CF contribution (weighted) [kg_CO2/kWh] | Rel. CF contribution (weighted) [%] | Exchange hierarchy
NMC_battery_cell production | 1 | 66.8964 | 83.2192 | 73.985 | 100 | $NMC_battery_cell production
Graphite production | 1.7911 | 7.1645 | 7.1645 | 7.1645 | 9.6837 | $NMC_battery_cell production$Anode_paste_for_NMC production$Graphite production
market for carbon black | 0.002181 | 0.020665 | 0.020665 | 0.020665 | 0.027931 | $NMC_battery_cell production$Anode_paste_for_NMC production$market for carbon black
market for carboxymethyl cellulose, powder | 0.006543 | 0.10571 | 0.10571 | 0.10571 | 0.14288 | $NMC_battery_cell production$Anode_paste_for_NMC production$market for carboxymethyl cellulose, powder
market for chemical factory, organics | 8.724e-11 | 0.052606 | 0.052606 | 0.052606 | 0.071103 | $NMC_battery_cell production$Anode_paste_for_NMC production$market for chemical factory, organics
market for electricity, medium voltage | 0.10195 | 0.094698 | 0.49089 | 0.26675 | 0.36055 | $NMC_battery_cell production$Anode_paste_for_NMC production$market for electricity, medium voltage
market for heat, district or industrial, natural gas | 1.8515 | 0.28207 | 0.28207 | 0.28207 | 0.38125 | $NMC_battery_cell production$Anode_paste_for_NMC production$market for heat, district or industrial, natural gas
market for latex | 0.004362 | 0.048183 | 0.048183 | 0.048183 | 0.065126 | $NMC_battery_cell production$Anode_paste_for_NMC production$market for latex
market for silicon, metallurgical grade | 0.004362 | 0.19009 | 0.19009 | 0.19009 | 0.25694 | $NMC_battery_cell production$Anode_paste_for_NMC production$market for silicon, metallurgical grade
market for wastewater, average | -0.00020938 | 0.00022786 | 0.00022786 | 0.00022786 | 0.00030798 | $NMC_battery_cell production$Anode_paste_for_NMC production$market for wastewater, average
market for water, deionised | 0.20938 | 0.0003915 | 0.0003915 | 0.0003915 | 0.00052916 | $NMC_battery_cell production$Anode_paste_for_NMC production$market for water, deionised
Calcium II | 0.0038681 | 0 | 0 | 0 | 0 | $NMC_battery_cell production$NMC_cathode_paste production$Li_NMC_active_material production$Li_hydroxide production$Calcium II
Carbonate | 0.0058022 | 0 | 0 | 0 | 0 | $NMC_battery_cell production$NMC_cathode_paste production$Li_NMC_active_material production$Li_hydroxide production$Carbonate
Hydroxide | 0.0032879 | 0 | 0 | 0 | 0 | $NMC_battery_cell production$NMC_cathode_paste production$Li_NMC_active_material production$Li_hydroxide production$Hydroxide
Lithium I | 0.0013538 | 0 | 0 | 0 | 0 | $NMC_battery_cell production$NMC_cathode_paste production$Li_NMC_active_material production$Li_hydroxide production$Lithium I
Lithium_carbonate production | 1.8231 | 7.2922 | 7.2922 | 7.2922 | 9.8564 | $NMC_battery_cell production$NMC_cathode_paste production$Li_NMC_active_material production$Li_hydroxide production$Lithium_carbonate production
Water | 0.00020037 | 0 | 0 | 0 | 0 | $NMC_battery_cell production$NMC_cathode_paste production$Li_NMC_active_material production$Li_hydroxide production$Water
Water | 0.0023901 | 0 | 0 | 0 | 0 | $NMC_battery_cell production$NMC_cathode_paste production$Li_NMC_active_material production$Li_hydroxide production$Water
Water, cooling, unspecified natural origin | 0.0023472 | 0 | 0 | 0 | 0 | $NMC_battery_cell production$NMC_cathode_paste production$Li_NMC_active_material production$Li_hydroxide production$Water, cooling, unspecified natural origin
Water, river | 0.00012308 | 0 | 0 | 0 | 0 | $NMC_battery_cell production$NMC_cathode_paste production$Li_NMC_active_material production$Li_hydroxide production$Water, river
Water, well, in ground | 0.00011879 | 0 | 0 | 0 | 0 | $NMC_battery_cell production$NMC_cathode_paste production$Li_NMC_active_material production$Li_hydroxide production$Water, well, in ground
market for chemical factory, organics | 5.7248e-11 | 0.03452 | 0.03452 | 0.03452 | 0.046659 | $NMC_battery_cell production$NMC_cathode_paste production$Li_NMC_active_material production$Li_hydroxide production$market for chemical factory, organics
market for electricity, medium voltage | 0.059538 | 0.055305 | 0.28669 | 0.15579 | 0.21057 | $NMC_battery_cell production$NMC_cathode_paste production$Li_NMC_active_material production$Li_hydroxide production$market for electricity, medium voltage
market for heat, from steam, in chemical industry | 0.0042903 | 0.001895 | 0.001895 | 0.001895 | 0.0025614 | $NMC_battery_cell production$NMC_cathode_paste production$Li_NMC_active_material production$Li_hydroxide production$market for heat, from steam, in chemical industry
market for heat, from steam, in chemical industry | 0.024334 | 0.012352 | 0.012352 | 0.012352 | 0.016696 | $NMC_battery_cell production$NMC_cathode_paste production$Li_NMC_active_material production$Li_hydroxide production$market for heat, from steam, in chemical industry
market for inert waste | -0.14286 | 0.0041117 | 0.0041117 | 0.0041117 | 0.0055575 | $NMC_battery_cell production$NMC_cathode_paste production$Li_NMC_active_material production$Li_hydroxide production$market for inert waste
market for inert waste | -0.040529 | 0.00138 | 0.00138 | 0.00138 | 0.0018652 | $NMC_battery_cell production$NMC_cathode_paste production$Li_NMC_active_material production$Li_hydroxide production$market for inert waste
market for inert waste | -0.00034906 | 5.4352e-06 | 5.4352e-06 | 5.4352e-06 | 7.3464e-06 | $NMC_battery_cell production$NMC_cathode_paste production$Li_NMC_active_material production$Li_hydroxide production$market for inert waste
market for lime, hydrated, loose weight | 0.0012046 | 0.004374 | 0.004374 | 0.004374 | 0.005912 | $NMC_battery_cell production$NMC_cathode_paste production$Li_NMC_active_material production$Li_hydroxide production$market for lime, hydrated, loose weight
market for lime, hydrated, loose weight | 0.14191 | 0.53634 | 0.53634 | 0.53634 | 0.72492 | $NMC_battery_cell production$NMC_cathode_paste production$Li_NMC_active_material production$Li_hydroxide production$market for lime, hydrated, loose weight
market for wastewater, average | -3.0946e-07 | 3.3677e-07 | 3.3677e-07 | 3.3677e-07 | 4.5519e-07 | $NMC_battery_cell production$NMC_cathode_paste production$Li_NMC_active_material production$Li_hydroxide production$market for wastewater, average
market for wastewater, average | -7.3999e-08 | 1.0764e-07 | 1.0764e-07 | 1.0764e-07 | 1.455e-07 | $NMC_battery_cell production$NMC_cathode_paste production$Li_NMC_active_material production$Li_hydroxide production$market for wastewater, average
market for wastewater, average | -1.8597e-09 | 1.8514e-09 | 1.8514e-09 | 1.8514e-09 | 2.5023e-09 | $NMC_battery_cell production$NMC_cathode_paste production$Li_NMC_active_material production$Li_hydroxide production$market for wastewater, average
market for wastewater, average | -1.1018e-09 | 1.0832e-09 | 1.0832e-09 | 1.0832e-09 | 1.4641e-09 | $NMC_battery_cell production$NMC_cathode_paste production$Li_NMC_active_material production$Li_hydroxide production$market for wastewater, average
market group for heat, district or industrial, natural gas | 0.30771 | 0.052988 | 0.052988 | 0.052988 | 0.071619 | $NMC_battery_cell production$NMC_cathode_paste production$Li_NMC_active_material production$Li_hydroxide production$market group for heat, district or industrial, natural gas
market group for tap water | 0.0037211 | 1.2806e-05 | 1.2806e-05 | 1.2806e-05 | 1.7309e-05 | $NMC_battery_cell production$NMC_cathode_paste production$Li_NMC_active_material production$Li_hydroxide production$market group for tap water
Ammonia | 0.0019759 | 0 | 0 | 0 | 0 | $NMC_battery_cell production$NMC_cathode_paste production$Li_NMC_active_material production$NMC_hydroxide production$Ammonia
Co_sulfate production | 1.1946 | 4.7782 | 4.7782 | 4.7782 | 6.4584 | $NMC_battery_cell production$NMC_cathode_paste production$Li_NMC_active_material production$NMC_hydroxide production$Co_sulfate production
Ni_sulfate production | 4.7986 | 19.1943 | 19.1943 | 19.1943 | 25.9435 | $NMC_battery_cell production$NMC_cathode_paste production$Li_NMC_active_material production$NMC_hydroxide production$Ni_sulfate production
Water, cooling, unspecified natural origin | 0.00020834 | 0 | 0 | 0 | 0 | $NMC_battery_cell production$NMC_cathode_paste production$Li_NMC_active_material production$NMC_hydroxide production$Water, cooling, unspecified natural origin
market for ammonia, anhydrous, liquid | 0.0019759 | 0.04073 | 0.04073 | 0.04073 | 0.055051 | $NMC_battery_cell production$NMC_cathode_paste production$Li_NMC_active_material production$NMC_hydroxide production$market for ammonia, anhydrous, liquid
market for chemical factory, organics | 2.4188e-10 | 0.14586 | 0.14586 | 0.14586 | 0.19714 | $NMC_battery_cell production$NMC_cathode_paste production$Li_NMC_active_material production$NMC_hydroxide production$market for chemical factory, organics
market for heat, district or industrial, natural gas | 13.3001 | 2.0262 | 2.0262 | 2.0262 | 2.7387 | $NMC_battery_cell production$NMC_cathode_paste production$Li_NMC_active_material production$NMC_hydroxide production$market for heat, district or industrial, natural gas
market for manganese sulfate | 0.053369 | 0.18702 | 0.18702 | 0.18702 | 0.25278 | $NMC_battery_cell production$NMC_cathode_paste production$Li_NMC_active_material production$NMC_hydroxide production$market for manganese sulfate
market for sodium hydroxide, without water, in 50% solution state | 0.29037 | 1.499 | 1.499 | 1.499 | 2.0261 | $NMC_battery_cell production$NMC_cathode_paste production$Li_NMC_active_material production$NMC_hydroxide production$market for sodium hydroxide, without water, in 50% solution state
market for wastewater, unpolluted | -0.00020834 | 0.000111 | 0.000111 | 0.000111 | 0.00015003 | $NMC_battery_cell production$NMC_cathode_paste production$Li_NMC_active_material production$NMC_hydroxide production$market for wastewater, unpolluted
Water | 7.0076e-05 | 0 | 0 | 0 | 0 | $NMC_battery_cell production$NMC_cathode_paste production$Li_NMC_active_material production$Water
market for chemical factory, organics | 2.6544e-10 | 0.16006 | 0.16006 | 0.16006 | 0.21634 | $NMC_battery_cell production$NMC_cathode_paste production$Li_NMC_active_material production$market for chemical factory, organics
market for electricity, medium voltage | 2.6007 | 2.4158 | 12.5227 | 6.805 | 9.1978 | $NMC_battery_cell production$NMC_cathode_paste production$Li_NMC_active_material production$market for electricity, medium voltage
N-methyl-2-pyrrolidone | 0.0021129 | 0 | 0 | 0 | 0 | $NMC_battery_cell production$NMC_cathode_paste production$N-methyl-2-pyrrolidone
market for N-methyl-2-pyrrolidone | 0.0021129 | 0.056548 | 0.056548 | 0.056548 | 0.076431 | $NMC_battery_cell production$NMC_cathode_paste production$market for N-methyl-2-pyrrolidone
market for carbon black | 0.0094325 | 0.089373 | 0.089373 | 0.089373 | 0.1208 | $NMC_battery_cell production$NMC_cathode_paste production$market for carbon black
market for chemical factory, organics | 1.5092e-10 | 0.091005 | 0.091005 | 0.091005 | 0.123 | $NMC_battery_cell production$NMC_cathode_paste production$market for chemical factory, organics
market for electricity, medium voltage | 0.17636 | 0.16382 | 0.84921 | 0.46147 | 0.62373 | $NMC_battery_cell production$NMC_cathode_paste production$market for electricity, medium voltage
market for heat, district or industrial, natural gas | 10.5922 | 1.6137 | 1.6137 | 1.6137 | 2.1811 | $NMC_battery_cell production$NMC_cathode_paste production$market for heat, district or industrial, natural gas
market for polyvinylfluoride | 0.0094325 | 0.60187 | 0.60187 | 0.60187 | 0.8135 | $NMC_battery_cell production$NMC_cathode_paste production$market for polyvinylfluoride
market for aluminium collector foil, for Li-ion battery | 0.0284 | 1.7866 | 1.7866 | 1.7866 | 2.4148 | $NMC_battery_cell production$market for aluminium collector foil, for Li-ion battery
market for aluminium, wrought alloy | 0.0284 | 1.5707 | 1.5707 | 1.5707 | 2.123 | $NMC_battery_cell production$market for aluminium, wrought alloy
market for battery separator | 0.0182 | 2.51 | 2.51 | 2.51 | 3.3925 | $NMC_battery_cell production$market for battery separator
market for chemical factory, organics | 4e-10 | 0.2412 | 0.2412 | 0.2412 | 0.32601 | $NMC_battery_cell production$market for chemical factory, organics
market for copper collector foil, for Li-ion battery | 0.1243 | 4.331 | 4.331 | 4.331 | 5.8539 | $NMC_battery_cell production$market for copper collector foil, for Li-ion battery
market for copper, anode | 0.033 | 0.80199 | 0.80199 | 0.80199 | 1.084 | $NMC_battery_cell production$market for copper, anode
market for electricity, medium voltage | 1.2616 | 1.1719 | 6.0749 | 3.3011 | 4.4619 | $NMC_battery_cell production$market for electricity, medium voltage
market for electrolyte, for Li-ion battery | 0.1683 | 3.2392 | 3.2392 | 3.2392 | 4.3781 | $NMC_battery_cell production$market for electrolyte, for Li-ion battery
market for extrusion, plastic film | 0.004 | 0.0087046 | 0.0087046 | 0.0087046 | 0.011765 | $NMC_battery_cell production$market for extrusion, plastic film
market for heat, district or industrial, natural gas | 13.291 | 2.0248 | 2.0248 | 2.0248 | 2.7368 | $NMC_battery_cell production$market for heat, district or industrial, natural gas
market for polyethylene terephthalate, granulate, amorphous | 0.0028 | 0.03575 | 0.03575 | 0.03575 | 0.048321 | $NMC_battery_cell production$market for polyethylene terephthalate, granulate, amorphous
market for polypropylene, granulate | 0.0012 | 0.011023 | 0.011023 | 0.011023 | 0.014898 | $NMC_battery_cell production$market for polypropylene, granulate
market for sheet rolling, aluminium | 0.0284 | 0.074126 | 0.074126 | 0.074126 | 0.10019 | $NMC_battery_cell production$market for sheet rolling, aluminium
market for sheet rolling, copper | 0.033 | 0.071238 | 0.071238 | 0.071238 | 0.096287 | $NMC_battery_cell production$market for sheet rolling, copper
market for sheet rolling, aluminium | 0.026 | 0.10603 | 0.10603 | 0.10603 | 0.17372 | $LFP_battery_cell production$market for sheet rolling, aluminium
market for sheet rolling, copper | 0.0292 | 0.098491 | 0.098491 | 0.098491 | 0.16136 | $LFP_battery_cell production$market for sheet rolling, copper

## LFP - hydro 0
Exchange | Input amount [variable] | Abs. CF contribution (min_electricity) [kg_CO2/kWh] | Abs. CF contribution (max_electricity) [kg_CO2/kWh] | Abs. CF contribution (weighted) [kg_CO2/kWh] | Rel. CF contribution (weighted) [%] | Exchange hierarchy
LFP_battery_cell production | 1 | 56.8749 | 66.8738 | 61.2288 | 100 | $LFP_battery_cell production
Graphite production | 1.4449 | 9.0305 | 9.0305 | 9.0305 | 14.7488 | $LFP_battery_cell production$Anode_paste_for_LFP production$Graphite production
market for carbon black | 0.001779 | 0.026338 | 0.026338 | 0.026338 | 0.043015 | $LFP_battery_cell production$Anode_paste_for_LFP production$market for carbon black
market for carboxymethyl cellulose, powder | 0.005337 | 0.13473 | 0.13473 | 0.13473 | 0.22004 | $LFP_battery_cell production$Anode_paste_for_LFP production$market for carboxymethyl cellulose, powder
market for chemical factory, organics | 7.116e-11 | 0.067046 | 0.067046 | 0.067046 | 0.1095 | $LFP_battery_cell production$Anode_paste_for_LFP production$market for chemical factory, organics
market for electricity, medium voltage | 0.078381 | 0.15477 | 0.71051 | 0.39676 | 0.64799 | $LFP_battery_cell production$Anode_paste_for_LFP production$market for electricity, medium voltage
market for heat, district or industrial, natural gas | 1.3804 | 0.32859 | 0.32859 | 0.32859 | 0.53666 | $LFP_battery_cell production$Anode_paste_for_LFP production$market for heat, district or industrial, natural gas
market for latex | 0.003558 | 0.06141 | 0.06141 | 0.06141 | 0.1003 | $LFP_battery_cell production$Anode_paste_for_LFP production$market for latex
market for wastewater, average | -0.0001779 | 0.0003025 | 0.0003025 | 0.0003025 | 0.00049405 | $LFP_battery_cell production$Anode_paste_for_LFP production$market for wastewater, average
market for water, deionised | 0.1779 | 0.00051975 | 0.00051975 | 0.00051975 | 0.00084887 | $LFP_battery_cell production$Anode_paste_for_LFP production$market for water, deionised
Calcium II | 0 | 0 | 0 | 0 | 0 | $LFP_battery_cell production$LFP_cathode_paste production$Market_LFP production$LFP_hydrothermal production$Li_hydroxide production$Calcium II
Carbonate | 0 | 0 | 0 | 0 | 0 | $LFP_battery_cell production$LFP_cathode_paste production$Market_LFP production$LFP_hydrothermal production$Li_hydroxide production$Carbonate
Hydroxide | 0 | 0 | 0 | 0 | 0 | $LFP_battery_cell production$LFP_cathode_paste production$Market_LFP production$LFP_hydrothermal production$Li_hydroxide production$Hydroxide
Lithium I | 0 | 0 | 0 | 0 | 0 | $LFP_battery_cell production$LFP_cathode_paste production$Market_LFP production$LFP_hydrothermal production$Li_hydroxide production$Lithium I
Lithium_carbonate production | 0 | 0 | 0 | 0 | 0 | $LFP_battery_cell production$LFP_cathode_paste production$Market_LFP production$LFP_hydrothermal production$Li_hydroxide production$Lithium_carbonate production
Water | 0 | 0 | 0 | 0 | 0 | $LFP_battery_cell production$LFP_cathode_paste production$Market_LFP production$LFP_hydrothermal production$Li_hydroxide production$Water
Water | 0 | 0 | 0 | 0 | 0 | $LFP_battery_cell production$LFP_cathode_paste production$Market_LFP production$LFP_hydrothermal production$Li_hydroxide production$Water
Water, cooling, unspecified natural origin | 0 | 0 | 0 | 0 | 0 | $LFP_battery_cell production$LFP_cathode_paste production$Market_LFP production$LFP_hydrothermal production$Li_hydroxide production$Water, cooling, unspecified natural origin
Water, river | 0 | 0 | 0 | 0 | 0 | $LFP_battery_cell production$LFP_cathode_paste production$Market_LFP production$LFP_hydrothermal production$Li_hydroxide production$Water, river
Water, well, in ground | 0 | 0 | 0 | 0 | 0 | $LFP_battery_cell production$LFP_cathode_paste production$Market_LFP production$LFP_hydrothermal production$Li_hydroxide production$Water, well, in ground
market for chemical factory, organics | 0 | 0 | 0 | 0 | 0 | $LFP_battery_cell production$LFP_cathode_paste production$Market_LFP production$LFP_hydrothermal production$Li_hydroxide production$market for chemical factory, organics
market for electricity, medium voltage | 0 | 0 | 0 | 0 | 0 | $LFP_battery_cell production$LFP_cathode_paste production$Market_LFP production$LFP_hydrothermal production$Li_hydroxide production$market for electricity, medium voltage
market for heat, from steam, in chemical industry | 0 | 0 | 0 | 0 | 0 | $LFP_battery_cell production$LFP_cathode_paste production$Market_LFP production$LFP_hydrothermal production$Li_hydroxide production$market for heat, from steam, in chemical industry
market for heat, from steam, in chemical industry | 0 | 0 | 0 | 0 | 0 | $LFP_battery_cell production$LFP_cathode_paste production$Market_LFP production$LFP_hydrothermal production$Li_hydroxide production$market for heat, from steam, in chemical industry
market for inert waste | 0 | 0 | 0 | 0 | 0 | $LFP_battery_cell production$LFP_cathode_paste production$Market_LFP production$LFP_hydrothermal production$Li_hydroxide production$market for inert waste
market for inert waste | 0 | 0 | 0 | 0 | 0 | $LFP_battery_cell production$LFP_cathode_paste production$Market_LFP production$LFP_hydrothermal production$Li_hydroxide production$market for inert waste
market for inert waste | 0 | 0 | 0 | 0 | 0 | $LFP_battery_cell production$LFP_cathode_paste production$Market_LFP production$LFP_hydrothermal production$Li_hydroxide production$market for inert waste
market for lime, hydrated, loose weight | 0 | 0 | 0 | 0 | 0 | $LFP_battery_cell production$LFP_cathode_paste production$Market_LFP production$LFP_hydrothermal production$Li_hydroxide production$market for lime, hydrated, loose weight
market for lime, hydrated, loose weight | 0 | 0 | 0 | 0 | 0 | $LFP_battery_cell production$LFP_cathode_paste production$Market_LFP production$LFP_hydrothermal production$Li_hydroxide production$market for lime, hydrated, loose weight
market for wastewater, average | 0 | 0 | 0 | 0 | 0 | $LFP_battery_cell production$LFP_cathode_paste production$Market_LFP production$LFP_hydrothermal production$Li_hydroxide production$market for wastewater, average
market for wastewater, average | 0 | 0 | 0 | 0 | 0 | $LFP_battery_cell production$LFP_cathode_paste production$Market_LFP production$LFP_hydrothermal production$Li_hydroxide production$market for wastewater, average
market for wastewater, average | 0 | 0 | 0 | 0 | 0 | $LFP_battery_cell production$LFP_cathode_paste production$Market_LFP production$LFP_hydrothermal production$Li_hydroxide production$market for wastewater, average
market for wastewater, average | 0 | 0 | 0 | 0 | 0 | $LFP_battery_cell production$LFP_cathode_paste production$Market_LFP production$LFP_hydrothermal production$Li_hydroxide production$market for wastewater, average
market group for heat, district or industrial, natural gas | 0 | 0 | 0 | 0 | 0 | $LFP_battery_cell production$LFP_cathode_paste production$Market_LFP production$LFP_hydrothermal production$Li_hydroxide production$market group for heat, district or industrial, natural gas
market group for tap water | 0 | 0 | 0 | 0 | 0 | $LFP_battery_cell production$LFP_cathode_paste production$Market_LFP production$LFP_hydrothermal production$Li_hydroxide production$market group for tap water
Water | 0 | 0 | 0 | 0 | 0 | $LFP_battery_cell production$LFP_cathode_paste production$Market_LFP production$LFP_hydrothermal production$Water
market for chemical factory, organics | 0 | 0 | 0 | 0 | 0 | $LFP_battery_cell production$LFP_cathode_paste production$Market_LFP production$LFP_hydrothermal production$market for chemical factory, organics
market for heat, district or industrial, natural gas | 0 | 0 | 0 | 0 | 0 | $LFP_battery_cell production$LFP_cathode_paste production$Market_LFP production$LFP_hydrothermal production$market for heat, district or industrial, natural gas
market for iron sulfate | 0 | 0 | 0 | 0 | 0 | $LFP_battery_cell production$LFP_cathode_paste production$Market_LFP production$LFP_hydrothermal production$market for iron sulfate
market for phosphoric acid, industrial grade, without water, in 85% solution state | 0 | 0 | 0 | 0 | 0 | $LFP_battery_cell production$LFP_cathode_paste production$Market_LFP production$LFP_hydrothermal production$market for phosphoric acid, industrial grade, without water, in 85% solution state
market for tap water | 0 | 0 | 0 | 0 | 0 | $LFP_battery_cell production$LFP_cathode_paste production$Market_LFP production$LFP_hydrothermal production$market for tap water
market for wastewater, average | 0 | 0 | 0 | 0 | 0 | $LFP_battery_cell production$LFP_cathode_paste production$Market_LFP production$LFP_hydrothermal production$market for wastewater, average
Ammonia | 0.070568 | 0 | 0 | 0 | 0 | $LFP_battery_cell production$LFP_cathode_paste production$Market_LFP production$LFP_solid_state production$Ammonia
Carbon dioxide, fossil | 0.045591 | 0.28495 | 0.28495 | 0.28495 | 0.46538 | $LFP_battery_cell production$LFP_cathode_paste production$Market_LFP production$LFP_solid_state production$Carbon dioxide, fossil
Lithium_carbonate production | 1.1348 | 7.0927 | 7.0927 | 7.0927 | 11.5839 | $LFP_battery_cell production$LFP_cathode_paste production$Market_LFP production$LFP_solid_state production$Lithium_carbonate production
Oxygen | 0.01105 | 0 | 0 | 0 | 0 | $LFP_battery_cell production$LFP_cathode_paste production$Market_LFP production$LFP_solid_state production$Oxygen
Water | 5.6003e-05 | 0 | 0 | 0 | 0 | $LFP_battery_cell production$LFP_cathode_paste production$Market_LFP production$LFP_solid_state production$Water
market for chemical factory, organics | 2.4243e-10 | 0.22841 | 0.22841 | 0.22841 | 0.37305 | $LFP_battery_cell production$LFP_cathode_paste production$Market_LFP production$LFP_solid_state production$market for chemical factory, organics
market for diammonium phosphate | 0.27384 | 3.5787 | 3.5787 | 3.5787 | 5.8448 | $LFP_battery_cell production$LFP_cathode_paste production$Market_LFP production$LFP_solid_state production$market for diammonium phosphate
market for electricity, medium voltage | 0.24268 | 0.47918 | 2.1999 | 1.2284 | 2.0063 | $LFP_battery_cell production$LFP_cathode_paste production$Market_LFP production$LFP_solid_state production$market for electricity, medium voltage
market for magnetite | 0.15998 | 0.92256 | 0.92256 | 0.92256 | 1.5067 | $LFP_battery_cell production$LFP_cathode_paste production$Market_LFP production$LFP_solid_state production$market for magnetite
N-methyl-2-pyrrolidone | 0.003676 | 0 | 0 | 0 | 0 | $LFP_battery_cell production$LFP_cathode_paste production$N-methyl-2-pyrrolidone
market for N-methyl-2-pyrrolidone | 0.003676 | 0.15372 | 0.15372 | 0.15372 | 0.25106 | $LFP_battery_cell production$LFP_cathode_paste production$market for N-methyl-2-pyrrolidone
market for carbon black | 0.022056 | 0.32653 | 0.32653 | 0.32653 | 0.5333 | $LFP_battery_cell production$LFP_cathode_paste production$market for carbon black
market for chemical factory, organics | 1.4704e-10 | 0.13854 | 0.13854 | 0.13854 | 0.22627 | $LFP_battery_cell production$LFP_cathode_paste production$market for chemical factory, organics
market for electricity, medium voltage | 0.13072 | 0.25811 | 1.185 | 0.66169 | 1.0807 | $LFP_battery_cell production$LFP_cathode_paste production$market for electricity, medium voltage
market for heat, district or industrial, natural gas | 10.8335 | 2.5788 | 2.5788 | 2.5788 | 4.2118 | $LFP_battery_cell production$LFP_cathode_paste production$market for heat, district or industrial, natural gas
market for polyvinylfluoride | 0.01838 | 1.8325 | 1.8325 | 1.8325 | 2.9929 | $LFP_battery_cell production$LFP_cathode_paste production$market for polyvinylfluoride
market for aluminium collector foil, for Li-ion battery | 0.0495 | 4.8655 | 4.8655 | 4.8655 | 7.9464 | $LFP_battery_cell production$market for aluminium collector foil, for Li-ion battery
market for aluminium, wrought alloy | 0.026 | 2.2468 | 2.2468 | 2.2468 | 3.6696 | $LFP_battery_cell production$market for aluminium, wrought alloy
market for battery separator | 0.0156 | 3.3615 | 3.3615 | 3.3615 | 5.4901 | $LFP_battery_cell production$market for battery separator
market for chemical factory, organics | 4e-10 | 0.37688 | 0.37688 | 0.37688 | 0.61552 | $LFP_battery_cell production$market for chemical factory, organics
market for copper collector foil, for Li-ion battery | 0.1099 | 5.9832 | 5.9832 | 5.9832 | 9.7719 | $LFP_battery_cell production$market for copper collector foil, for Li-ion battery
market for copper, anode | 0.0292 | 1.1088 | 1.1088 | 1.1088 | 1.8109 | $LFP_battery_cell production$market for copper, anode
market for electricity, medium voltage | 0.95842 | 1.8924 | 8.688 | 4.8515 | 7.9236 | $LFP_battery_cell production$market for electricity, medium voltage
market for electrolyte, for Li-ion battery | 0.2215 | 6.661 | 6.661 | 6.661 | 10.8789 | $LFP_battery_cell production$market for electrolyte, for Li-ion battery
market for extrusion, plastic film | 0.0042 | 0.014281 | 0.014281 | 0.014281 | 0.023324 | $LFP_battery_cell production$market for extrusion, plastic film
market for heat, district or industrial, natural gas | 10.0965 | 2.4034 | 2.4034 | 2.4034 | 3.9252 | $LFP_battery_cell production$market for heat, district or industrial, natural gas
market for polyethylene terephthalate, granulate, amorphous | 0.0031 | 0.061845 | 0.061845 | 0.061845 | 0.10101 | $LFP_battery_cell production$market for polyethylene terephthalate, granulate, amorphous
market for polypropylene, granulate | 0.0011 | 0.015788 | 0.015788 | 0.015788 | 0.025784 | $LFP_battery_cell production$market for polypropylene, granulate
market for sheet rolling, aluminium | 0.026 | 0.10603 | 0.10603 | 0.10603 | 0.17318 | $LFP_battery_cell production$market for sheet rolling, aluminium
market for sheet rolling, copper | 0.0292 | 0.098491 | 0.098491 | 0.098491 | 0.16086 | $LFP_battery_cell production$market for sheet rolling, copper

## LFP - hydro 1
Exchange | Input amount [variable] | Abs. CF contribution (min_electricity) [kg_CO2/kWh] | Abs. CF contribution (max_electricity) [kg_CO2/kWh] | Abs. CF contribution (weighted) [kg_CO2/kWh] | Rel. CF contribution (weighted) [%] | Exchange hierarchy
LFP_battery_cell production | 1 | 69.9663 | 76.8987 | 73.1798 | 100 | $LFP_battery_cell production
Graphite production | 1.4011 | 8.7566 | 8.7566 | 8.7566 | 11.9659 | $LFP_battery_cell production$Anode_paste_for_LFP production$Graphite production
market for carbon black | 0.001779 | 0.026338 | 0.026338 | 0.026338 | 0.03599 | $LFP_battery_cell production$Anode_paste_for_LFP production$market for carbon black
market for carboxymethyl cellulose, powder | 0.005337 | 0.13473 | 0.13473 | 0.13473 | 0.1841 | $LFP_battery_cell production$Anode_paste_for_LFP production$market for carboxymethyl cellulose, powder
market for chemical factory, organics | 7.116e-11 | 0.067046 | 0.067046 | 0.067046 | 0.091618 | $LFP_battery_cell production$Anode_paste_for_LFP production$market for chemical factory, organics
market for electricity, medium voltage | 0.078381 | 0.15477 | 0.58972 | 0.35639 | 0.487 | $LFP_battery_cell production$Anode_paste_for_LFP production$market for electricity, medium voltage
market for heat, district or industrial, natural gas | 1.3804 | 0.32859 | 0.32859 | 0.32859 | 0.44902 | $LFP_battery_cell production$Anode_paste_for_LFP production$market for heat, district or industrial, natural gas
market for latex | 0.003558 | 0.06141 | 0.06141 | 0.06141 | 0.083916 | $LFP_battery_cell production$Anode_paste_for_LFP production$market for latex
market for wastewater, average | -0.0001779 | 0.0003025 | 0.0003025 | 0.0003025 | 0.00041337 | $LFP_battery_cell production$Anode_paste_for_LFP production$market for wastewater, average
market for water, deionised | 0.1779 | 0.00051975 | 0.00051975 | 0.00051975 | 0.00071024 | $LFP_battery_cell production$Anode_paste_for_LFP production$market for water, deionised
Calcium II | 0.0053097 | 0 | 0 | 0 | 0 | $LFP_battery_cell production$LFP_cathode_paste production$Market_LFP production$LFP_hydrothermal production$Li_hydroxide production$Calcium II
Carbonate | 0.0079646 | 0 | 0 | 0 | 0 | $LFP_battery_cell production$LFP_cathode_paste production$Market_LFP production$LFP_hydrothermal production$Li_hydroxide production$Carbonate
Hydroxide | 0.0045132 | 0 | 0 | 0 | 0 | $LFP_battery_cell production$LFP_cathode_paste production$Market_LFP production$LFP_hydrothermal production$Li_hydroxide production$Hydroxide
Lithium I | 0.0018584 | 0 | 0 | 0 | 0 | $LFP_battery_cell production$LFP_cathode_paste production$Market_LFP production$LFP_hydrothermal production$Li_hydroxide production$Lithium I
Lithium_carbonate production | 3.2225 | 20.1403 | 20.1403 | 20.1403 | 27.5217 | $LFP_battery_cell production$LFP_cathode_paste production$Market_LFP production$LFP_hydrothermal production$Li_hydroxide production$Lithium_carbonate production
Water | 0.00027504 | 0 | 0 | 0 | 0 | $LFP_battery_cell production$LFP_cathode_paste production$Market_LFP production$LFP_hydrothermal production$Li_hydroxide production$Water
Water | 0.0032809 | 0 | 0 | 0 | 0 | $LFP_battery_cell production$LFP_cathode_paste production$Market_LFP production$LFP_hydrothermal production$Li_hydroxide production$Water
Water, cooling, unspecified natural origin | 0.0032219 | 0 | 0 | 0 | 0 | $LFP_battery_cell production$LFP_cathode_paste production$Market_LFP production$LFP_hydrothermal production$Li_hydroxide production$Water, cooling, unspecified natural origin
Water, river | 0.00016895 | 0 | 0 | 0 | 0 | $LFP_battery_cell production$LFP_cathode_paste production$Market_LFP production$LFP_hydrothermal production$Li_hydroxide production$Water, river
Water, well, in ground | 0.00016306 | 0 | 0 | 0 | 0 | $LFP_battery_cell production$LFP_cathode_paste production$Market_LFP production$LFP_hydrothermal production$Li_hydroxide production$Water, well, in ground
market for chemical factory, organics | 7.8583e-11 | 0.07404 | 0.07404 | 0.07404 | 0.10118 | $LFP_battery_cell production$LFP_cathode_paste production$Market_LFP production$LFP_hydrothermal production$Li_hydroxide production$market for chemical factory, organics
market for electricity, medium voltage | 0.081727 | 0.16137 | 0.61489 | 0.3716 | 0.50779 | $LFP_battery_cell production$LFP_cathode_paste production$Market_LFP production$LFP_hydrothermal production$Li_hydroxide production$market for electricity, medium voltage
market for heat, from steam, in chemical industry | 0.0058893 | 0.0040645 | 0.0040645 | 0.0040645 | 0.0055541 | $LFP_battery_cell production$LFP_cathode_paste production$Market_LFP production$LFP_hydrothermal production$Li_hydroxide production$market for heat, from steam, in chemical industry
market for heat, from steam, in chemical industry | 0.033402 | 0.026494 | 0.026494 | 0.026494 | 0.036204 | $LFP_battery_cell production$LFP_cathode_paste production$Market_LFP production$LFP_hydrothermal production$Li_hydroxide production$market for heat, from steam, in chemical industry
market for inert waste | -0.1961 | 0.0088189 | 0.0088189 | 0.0088189 | 0.012051 | $LFP_battery_cell production$LFP_cathode_paste production$Market_LFP production$LFP_hydrothermal production$Li_hydroxide production$market for inert waste
market for inert waste | -0.055633 | 0.0029598 | 0.0029598 | 0.0029598 | 0.0040446 | $LFP_battery_cell production$LFP_cathode_paste production$Market_LFP production$LFP_hydrothermal production$Li_hydroxide production$market for inert waste
market for inert waste | -0.00047915 | 1.1658e-05 | 1.1658e-05 | 1.1658e-05 | 1.593e-05 | $LFP_battery_cell production$LFP_cathode_paste production$Market_LFP production$LFP_hydrothermal production$Li_hydroxide production$market for inert waste
market for lime, hydrated, loose weight | 0.0016536 | 0.0093815 | 0.0093815 | 0.0093815 | 0.01282 | $LFP_battery_cell production$LFP_cathode_paste production$Market_LFP production$LFP_hydrothermal production$Li_hydroxide production$market for lime, hydrated, loose weight
market for lime, hydrated, loose weight | 0.1948 | 1.1503 | 1.1503 | 1.1503 | 1.5719 | $LFP_battery_cell production$LFP_cathode_paste production$Market_LFP production$LFP_hydrothermal production$Li_hydroxide production$market for lime, hydrated, loose weight
market for wastewater, average | -4.2479e-07 | 7.2232e-07 | 7.2232e-07 | 7.2232e-07 | 9.8705e-07 | $LFP_battery_cell production$LFP_cathode_paste production$Market_LFP production$LFP_hydrothermal production$Li_hydroxide production$market for wastewater, average
market for wastewater, average | -1.0158e-07 | 2.3088e-07 | 2.3088e-07 | 2.3088e-07 | 3.155e-07 | $LFP_battery_cell production$LFP_cathode_paste production$Market_LFP production$LFP_hydrothermal production$Li_hydroxide production$market for wastewater, average
market for wastewater, average | -2.5528e-09 | 3.9708e-09 | 3.9708e-09 | 3.9708e-09 | 5.4261e-09 | $LFP_battery_cell production$LFP_cathode_paste production$Market_LFP production$LFP_hydrothermal production$Li_hydroxide production$market for wastewater, average
market for wastewater, average | -1.5124e-09 | 2.3233e-09 | 2.3233e-09 | 2.3233e-09 | 3.1748e-09 | $LFP_battery_cell production$LFP_cathode_paste production$Market_LFP production$LFP_hydrothermal production$Li_hydroxide production$market for wastewater, average
market group for heat, district or industrial, natural gas | 0.42239 | 0.11365 | 0.11365 | 0.11365 | 0.1553 | $LFP_battery_cell production$LFP_cathode_paste production$Market_LFP production$LFP_hydrothermal production$Li_hydroxide production$market group for heat, district or industrial, natural gas
market group for tap water | 0.0051079 | 2.7467e-05 | 2.7467e-05 | 2.7467e-05 | 3.7534e-05 | $LFP_battery_cell production$LFP_cathode_paste production$Market_LFP production$LFP_hydrothermal production$Li_hydroxide production$market group for tap water
Water | 9.107e-05 | 0 | 0 | 0 | 0 | $LFP_battery_cell production$LFP_cathode_paste production$Market_LFP production$LFP_hydrothermal production$Water
market for chemical factory, organics | 1.9672e-10 | 0.18535 | 0.18535 | 0.18535 | 0.25328 | $LFP_battery_cell production$LFP_cathode_paste production$Market_LFP production$LFP_hydrothermal production$market for chemical factory, organics
market for heat, district or industrial, natural gas | 8.8011 | 2.095 | 2.095 | 2.095 | 2.8628 | $LFP_battery_cell production$LFP_cathode_paste production$Market_LFP production$LFP_hydrothermal production$market for heat, district or industrial, natural gas
market for iron sulfate | 0.25566 | 0.45544 | 0.45544 | 0.45544 | 0.62235 | $LFP_battery_cell production$LFP_cathode_paste production$Market_LFP production$LFP_hydrothermal production$market for iron sulfate
market for phosphoric acid, industrial grade, without water, in 85% solution state | 0.16487 | 1.4147 | 1.4147 | 1.4147 | 1.9331 | $LFP_battery_cell production$LFP_cathode_paste production$Market_LFP production$LFP_hydrothermal production$market for phosphoric acid, industrial grade, without water, in 85% solution state
market for tap water | 11.621 | 0.089998 | 0.089998 | 0.089998 | 0.12298 | $LFP_battery_cell production$LFP_cathode_paste production$Market_LFP production$LFP_hydrothermal production$market for tap water
market for wastewater, average | -0.011651 | 0.019812 | 0.019812 | 0.019812 | 0.027073 | $LFP_battery_cell production$LFP_cathode_paste production$Market_LFP production$LFP_hydrothermal production$market for wastewater, average
Ammonia | 0 | 0 | 0 | 0 | 0 | $LFP_battery_cell production$LFP_cathode_paste production$Market_LFP production$LFP_solid_state production$Ammonia
Carbon dioxide, fossil | 0 | 0 | 0 | 0 | 0 | $LFP_battery_cell production$LFP_cathode_paste production$Market_LFP production$LFP_solid_state production$Carbon dioxide, fossil
Lithium_carbonate production | 0 | 0 | 0 | 0 | 0 | $LFP_battery_cell production$LFP_cathode_paste production$Market_LFP production$LFP_solid_state production$Lithium_carbonate production
Oxygen | 0 | 0 | 0 | 0 | 0 | $LFP_battery_cell production$LFP_cathode_paste production$Market_LFP production$LFP_solid_state production$Oxygen
Water | 0 | 0 | 0 | 0 | 0 | $LFP_battery_cell production$LFP_cathode_paste production$Market_LFP production$LFP_solid_state production$Water
market for chemical factory, organics | 0 | 0 | 0 | 0 | 0 | $LFP_battery_cell production$LFP_cathode_paste production$Market_LFP production$LFP_solid_state production$market for chemical factory, organics
market for diammonium phosphate | 0 | 0 | 0 | 0 | 0 | $LFP_battery_cell production$LFP_cathode_paste production$Market_LFP production$LFP_solid_state production$market for diammonium phosphate
market for electricity, medium voltage | 0 | 0 | 0 | 0 | 0 | $LFP_battery_cell production$LFP_cathode_paste production$Market_LFP production$LFP_solid_state production$market for electricity, medium voltage
market for magnetite | 0 | 0 | 0 | 0 | 0 | $LFP_battery_cell production$LFP_cathode_paste production$Market_LFP production$LFP_solid_state production$market for magnetite
N-methyl-2-pyrrolidone | 0.003676 | 0 | 0 | 0 | 0 | $LFP_battery_cell production$LFP_cathode_paste production$N-methyl-2-pyrrolidone
market for N-methyl-2-pyrrolidone | 0.003676 | 0.15372 | 0.15372 | 0.15372 | 0.21006 | $LFP_battery_cell production$LFP_cathode_paste production$market for N-methyl-2-pyrrolidone
market for carbon black | 0.022056 | 0.32653 | 0.32653 | 0.32653 | 0.4462 | $LFP_battery_cell production$LFP_cathode_paste production$market for carbon black
market for chemical factory, organics | 1.4704e-10 | 0.13854 | 0.13854 | 0.13854 | 0.18931 | $LFP_battery_cell production$LFP_cathode_paste production$market for chemical factory, organics
market for electricity, medium voltage | 0.13072 | 0.25811 | 0.9835 | 0.59436 | 0.8122 | $LFP_battery_cell production$LFP_cathode_paste production$market for electricity, medium voltage
market for heat, district or industrial, natural gas | 10.8335 | 2.5788 | 2.5788 | 2.5788 | 3.5239 | $LFP_battery_cell production$LFP_cathode_paste production$market for heat, district or industrial, natural gas
market for polyvinylfluoride | 0.01838 | 1.8325 | 1.8325 | 1.8325 | 2.5041 | $LFP_battery_cell production$LFP_cathode_paste production$market for polyvinylfluoride
market for aluminium collector foil, for Li-ion battery | 0.0495 | 4.8655 | 4.8655 | 4.8655 | 6.6487 | $LFP_battery_cell production$market for aluminium collector foil, for Li-ion battery
market for aluminium, wrought alloy | 0.026 | 2.2468 | 2.2468 | 2.2468 | 3.0703 | $LFP_battery_cell production$market for aluminium, wrought alloy
market for battery separator | 0.0156 | 3.3615 | 3.3615 | 3.3615 | 4.5935 | $LFP_battery_cell production$market for battery separator
market for chemical factory, organics | 4e-10 | 0.37688 | 0.37688 | 0.37688 | 0.515 | $LFP_battery_cell production$market for chemical factory, organics
market for copper collector foil, for Li-ion battery | 0.1099 | 5.9832 | 5.9832 | 5.9832 | 8.176 | $LFP_battery_cell production$market for copper collector foil, for Li-ion battery
market for copper, anode | 0.0292 | 1.1088 | 1.1088 | 1.1088 | 1.5152 | $LFP_battery_cell production$market for copper, anode
market for electricity, medium voltage | 0.95842 | 1.8924 | 7.2109 | 4.3578 | 5.955 | $LFP_battery_cell production$market for electricity, medium voltage
market for electrolyte, for Li-ion battery | 0.2215 | 6.661 | 6.661 | 6.661 | 9.1023 | $LFP_battery_cell production$market for electrolyte, for Li-ion battery
market for extrusion, plastic film | 0.0042 | 0.014281 | 0.014281 | 0.014281 | 0.019515 | $LFP_battery_cell production$market for extrusion, plastic film
market for heat, district or industrial, natural gas | 10.0965 | 2.4034 | 2.4034 | 2.4034 | 3.2842 | $LFP_battery_cell production$market for heat, district or industrial, natural gas
market for polyethylene terephthalate, granulate, amorphous | 0.0031 | 0.061845 | 0.061845 | 0.061845 | 0.084511 | $LFP_battery_cell production$market for polyethylene terephthalate, granulate, amorphous
market for polypropylene, granulate | 0.0011 | 0.015788 | 0.015788 | 0.015788 | 0.021574 | $LFP_battery_cell production$market for polypropylene, granulate
market for sheet rolling, aluminium | 0.026 | 0.10603 | 0.10603 | 0.10603 | 0.14489 | $LFP_battery_cell production$market for sheet rolling, aluminium
market for sheet rolling, copper | 0.0292 | 0.098491 | 0.098491 | 0.098491 | 0.13459 | $LFP_battery_cell production$market for sheet rolling, copper