## SI Table 1
Table S1. Sources, purity, properties and experimental use of test substances in the experimental design of this study. Phys-chem parameters taken from SPARC online calculator.
| Test Substance | CAS# | Test Typea | Structure | Mol. Weight (g/mol) | Water Solubility (ug/L) | Vapor Pressure (Pa) | log KOW | log KAW | Acquous ½-life d-1b | KFiber | KOC | Kfiber-KOC |  | Observed Half Life | SMILES
Octahydrophenanthrene | OHP | 5325-97-3 | EAE, DTT |  | 186.3 | 470 | 0.034 | 5.19 | -0.87 | 3.9 | 4.29 | 4.0155 | 0.27449 | 0.9 | 3.9 | c(cc(CCC1)c2C1)c(CCC3)c2C3
o-terphenyl | OTP | 84-15-1 | EAE, DTT |  | 230.31 | 38 | 0.0019 | 6.22 | -0.87 | 273 | 5.01 | 4.9775 | 0.032472 | 1.21 | 273 | c(c(c(cccc1)c1)ccc2)(c(cccc3)c3)c2
n-heptylcyclohexane | HCH | 5617-41-4 | EAE, DTT |  | 182.35 | 3.5 | 3.74 | 7.98 | 1.879 | 3.2 | 6.84 | 6.8753 | -0.035327 | 1.14 | 3.2 | C(CCCC1)(C1)CCCCCCC
hexadecahydropyrene | HDHP | 2435-85-0 | DTT |  | 218.38 | 0.073 | 0.0171 | 5.94 | -0.32 | 433 | 6.73 | 6.71 | 0.02 |  | 433 | C(CCC1CC2)C(CCC3CC4)C1C3C2C4
Di - isopropylnaphthalene | DIPN | 38640-62-9 | EAE |  | 212.34 | 180 | 0.11 | 6.08 | -1.29 | 74 | 5.39 | 4.72 c | 0.67038 | -5.39 | 74 | CC(c1c2cc(ccc2ccc1)C(C)C)C
Heptamethylnonane | HMN | 38678-62-9 | EAE, DTT |  | 226.44 | 0.0335 | 2.97 | 7.79 | 5.3 | 60 | 6.9 | 6.2605 | 0.63947 | 0.89 | 60 | C(C)C(C)C(C)CC(C)C(C)C(C)C(C)C
Lubricant #1 | Estere | 68424-31-7 | DTT |  | 753 | <0.001 | <0.001 | 16d |  | 10 | NA | NA | NA |  |  | O=C(OCC(COC(=O)CCCCCCCCC)(COC(=O)CCCCCCCCC)COC(=O)CCCCCCCCC)CCCCCCCCC
Lubricant #2 | alkyl-napthalene (mono-/dimer)e | 94247-63-9 | DTT |  | 352 | <0.001 | <0.001 | 11d |  | 100 | NA | NA | NA |  |  | CC(c1ccc2ccccc2c1)CCCCCCCCCCCCCC
Lubricant #3 | alkyl-napthalene (di-/trimer)e | 132983-41-6 | DTT |  | 607 | <0.001 | <0.001 | 15d |  | 100 | NA | NA | NA |  |  | CC(C1=CC=C(C(CCCCCCCCCCCC)C)C2=CC=CC=C21)CCCCCCCCCCCC
a EAE= Equilibration and Aging Experiment, DTT= Definitive Toxicity Test
b median of aqueous Half lives from Prosser et al 2016
c No experimental data, so estimated by average offset from other data (logKoc = logKow - 0.83 (average offset of other chemicals)
d this logKow is representative of some lighter constituents in these substances, and the logKow for all constituents range from 11 to >20
e the values and structures are the main representative constituents of these complex substances

## SI Table 2
Table S2. Exposure chemistry in mixing studies.
| Chemical | Test Type1 | Loading Level | Organic Carbon | logKPDMS | CSOIL (mg/kg dw) | [5 empty] | CPDMS (ug/g) |  |  |  |  | Cw (ug/L) | [5 empty] | Observed Half Life2 | Obs logKOC
[6 empty] | D 0 | D 3 | D 14 | D 28 | D 32 | D 62 | D 0 | D 14 | D 28 | D 32 | D 62 | D 0 | D 3 | D 14 | D 28 | D 32 | D 62
Heptamethylnonane | HMN | EAE | High | 0.8 | 6.9 | 253 | 60 | 215 | 140 |  |  | 38099 | 24158 | 18556 |  |  | 4.7964 |  | 3.0413 | 2.3361 |  |  | 32.798 | 6.88
n-heptylcyclohexane | HCH | EAE |  |  | 6.84 | 254 | 3.2 | 163 | 49 |  |  | 48184 | 26567 | 10597 |  |  | 6.9647 |  | 3.8401 | 1.5317 |  |  | 11.7946 | 6.6618
octahydrophenanthrene | OHP | EAE |  |  | 4.29 | 327 | 31 | 305 | 250 |  |  | 34119 | 30798 | 29575 |  |  | 1749.8318 |  | 1579.5105 | 1516.7875 |  |  | 72.2837 | 4.355
o-terphenyl | OTP | EAE |  |  | 5.01 | 311 | 273 | 306 | 233 |  |  | 19444 | 19479 | 19274 |  |  | 190.014 |  | 190.356 | 188.3527 |  |  | 67.2132 | 5.2677
Heptamethylnonane | HMN | EAE | High | 3 | 6.9 | 287 |  | 214 | 179 |  |  | 52718 | 44865 | 47168 |  |  | 6.6368 |  | 5.6482 | 5.9381 |  |  | 41.1105 | 6.0874
n-heptylcyclohexane | HCH | EAE |  |  | 6.84 | 285 |  | 60 | 9 |  |  | 48514 | 497 | 344 |  |  | 7.0124 |  | 0.071838 | 0.049723 |  |  | 5.617 | 6.7857
octahydrophenanthrene | OHP | EAE |  |  | 4.29 | 377 |  | 301 | 307 |  |  | 22331 | 15757 | 16873 |  |  | 1145.2708 |  | 808.1157 | 865.351 |  |  | 94.4906 | 4.069
o-terphenyl | OTP | EAE |  |  | 5.01 | 355 |  | 307 | 301 |  |  | 13439 | 8647 | 10608 |  |  | 131.3309 |  | 84.5017 | 103.6653 |  |  | 117.6196 | 5.0079
Di isopropylnaphthalene | DiPN | EAE |  |  | 5.39 | 106 |  |  | 120 | 93.3 | 75.8 | 29520 |  | 15780 | 11260 | 10170 | 120.2587 |  |  | 64.2846 | 45.871 | 41.4306 | 128.1536 | 4.7196
Heptamethylnonane | HMN | EAE | Low | 0.8 | 6.9 | 10 |  | 6 | 5 |  |  | 4245.4 | 4525 | 2199 |  |  | 0.53446 |  | 0.56966 | 0.27684 |  |  | 28 | 6.2807
n-heptylcyclohexane | HCH | EAE |  |  | 6.84 | 9 |  | 6 | 4 |  |  | 755.4 | 136 | 136 |  |  | 0.10919 |  | 0.019658 | 0.019658 |  |  | 23.9332 | 7.3333
octahydrophenanthrene | OHP | EAE |  |  | 4.29 | 10 |  | 12 | 10 |  |  | 3775.9 | 3554 | 3051 |  |  | 193.6513 |  | 182.2709 | 156.474 |  |  | >28 | 3.8759
o-terphenyl | OTP | EAE |  |  | 5.01 | 12 |  | 13 | 10 |  |  | 2683.1 | 2376 | 1760 |  |  | 26.2203 |  | 23.2192 | 17.1994 |  |  | 106.45 | 4.8213
Heptamethylnonane | HMN | EAE | Low | 3 | 6.9 | 13 |  | 9 | 6 |  |  | 5430 | 3443 | 2892 |  |  | 0.6836 |  | 0.43345 | 0.36408 |  |  | 25.1014 | 5.794
n-heptylcyclohexane | HCH | EAE |  |  | 6.84 | 13 |  | 7 | 4 |  |  | 2358 | 96 | 136 |  |  | 0.34083 |  | 0.013876 | 0.019658 |  |  | 16.4663 | 6.7205
octahydrophenanthrene | OHP | EAE |  |  | 4.29 | 10 |  | 12 | 10 |  |  | 976 | 932 | 930 |  |  | 50.0553 |  | 47.7987 | 47.6961 |  |  | >28 | 3.8635
o-terphenyl | OTP | EAE |  |  | 5.01 | 14 |  | 15 | 13 |  |  | 773 | 733 | 695 |  |  | 7.554 |  | 7.1631 | 6.7918 |  |  | 261.8898 | 4.8132
octahydrophenanthrene | OHP | EAE |  |  | 4.29 | 20.3 |  |  | 18.1 | 13 | 11.5 | 1996 |  | 1345 | 897 | 711 | 102.3671 |  |  | 68.9799 | 46.0037 | 36.4644 | 75.624 | 3.9394
octahydrophenanthrene | OHP | DTT | HC5 | 3 | 4.29 | 29.3 | 32.8 |  |  | 20.9 | 16.84 | [5 empty] | 94.2401 | 105.4975 |  |  | 67.2225 | 54.1639 | 77.5962 | 4.0155
Hexadecahydropyrene | HDHP | DTT | HC5 |  | 6.73 | 12.1 | 14.3 |  |  | 12.8 | 11.67 | [5 empty] | 0.078644 | 0.092943 |  |  | 0.083193 | 0.075849 | 1187.6829 | 6.71
Heptamethylnonane | HMN | DTT | HC5 |  | 6.9 | 52.1 | 39.2 |  |  | 29.3 | 23.51 | [5 empty] | 0.95321 | 0.71719 |  |  | 0.53606 | 0.43013 | 54.0066 | 6.2605
o-terphenyl | OTP | DTT | HC5 |  | 5.01 | 8.66 | 8.56 |  |  | 7.54 | 6.356 | [5 empty] | 3.04 | 3.0049 |  |  | 2.6468 | 2.2312 | 138.9362 | 4.9775
n-heptylcyclohexane | HCH | DTT | HC5 |  | 6.84 | 61.3 | 41.9 |  |  | 2.22 | 2.573 | [5 empty] | 0.27228 | 0.18611 |  |  | 0.0098606 | 0.011429 | 13.5538 | 6.8753
Lubricant #1 | Ester | DTT | HC5 |  | NA | 101.7 | [5 empty] | nominal | [10 empty] | NA | NA
Lubricant #2 | alkyl-napthalene (mono-/dimer) | DTT | HC5 |  | NA | 124.2833 |  |  |  |  | 88.8333 | background subtracted | [10 empty] | NA | NA
Lubricant #3 | alkyl-napthalene (di-/trimer) | DTT | HC5 |  | NA | 45.0333 |  |  |  |  | 38.2333 | [11 empty] | NA | NA
1 EAE= Equilibration and Aging Experiment, DTT= Definitive Toxicity Test
Blank spaces within the table indicate no measurement taken
Cfree = Cpdms / Kpdms * 1000
2 Half lives calculated by relative change between 0 and longest time perio tested (28, or 62 d)

## SI Table 3
Table S3. Summary of analytical measurements taken during exposure duration.
| Test material | Nominal | Day -3 |  |  |  |  | Day 0 |  |  |  |  | Midpoint (Day 26 or 28) |  |  |  |  | Termination (Day 56 or 72) |  |  |  |  | Average exposure
|  | mg/kg dw | mg/kg dry weight |  |  |  |  | mg/kg dry weight |  |  |  |  | mg/kg dry weight |  |  |  |  | mg/kg dry weight |  |  |  |  | mg/kg dry weight
|  |  | Rep 1 | Rep 2 | Rep 3 | Mean | SD | Rep 1 | Rep 2 | Rep 3 | Mean | SD | Rep 1 | Rep 2 | Rep 3 | Mean | SD | Rep 1 | Rep 2 | Rep 3 | Mean | SD
| Control |  | 0 | 0 | 0 | 0 | 0 | 0 | 0 | 0 | 0 | 0 | 0 | 0 | 0 | 0 | 0 | 0 | 0 | 0 | 0 | 0
octahydrophenanthrene | OHP | 35 | 29.8 | 28.9 | 29.1 | 29.3 | 0.47 | 32.2 | 33.1 | 33 | 32.8 | 0.49 | 23.9 | 20.1 | 19.1 | 20.9 | 2.53 | 12.8 | 18.2 | 20.5 | 16.84 | 3.953 | 23.5133
Hexadecahydropyrene | HDHP | 15 | 12.1 | 11.8 | 12.4 | 12.1 | 0.3 | 14.4 | 14.1 | 14.5 | 14.3 | 0.21 | 12.5 | 12.4 | 13.4 | 12.8 | 0.55 | 12 | 13 | 10.2 | 11.67 | 1.419 | 12.9233
Heptamethylnonane | HMN | 50 | 54 | 52.1 | 50.3 | 52.1 | 1.85 | 39.6 | 39.5 | 38.5 | 39.2 | 0.61 | 29.5 | 29.8 | 28.6 | 29.3 | 0.62 | 28.1 | 24.6 | 18.8 | 23.51 | 4.697 | 30.67
o-terphenyl | OTP | 13 | 8.36 | 8.78 | 8.84 | 8.66 | 0.26 | 8.5 | 8.4 | 8.77 | 8.56 | 0.19 | 7.4 | 7.64 | 7.58 | 7.54 | 0.12 | 6.09 | 7.11 | 5.93 | 6.356 | 0.64 | 7.4853
n-heptylcyclohexane | HCH | 75 | 66.8 | 57 | 60.4 | 61.3 | 4.98 | 42.3 | 42.1 | 41.3 | 41.9 | 0.53 | 2.02 | 2.38 | 2.28 | 2.22 | 0.19 | 2.7 | 2.73 | 2.31 | 2.573 | 0.234 | 15.5643
| Treatment (mg/kg) |  | Day -7 |  |  |  |  | Day 0 |  |  |  |  | Midpoint |  |  |  |  | Termination (Day 62)
|  |  | mg/kg dry weight |  |  |  |  | mg/kg dry weight |  |  |  |  | mg/kg dry weight |  |  |  |  | mg/kg dry weight
|  |  | Rep 1 | Rep 2 | Rep 3 | Mean | SD | Rep 1 | Rep 2 | Rep 3 | Mean | SD | Rep 1 | Rep 2 | Rep 3 | Mean | SD | Rep 1 | Rep 2 | Rep 3 | Mean | SD
| Control |  | 49.1 | 47.4 |  | 48.25 | 1.2021 | 28.7 | 19.4 |  | 24.05 | 6.5761 | [5 empty] | 20 | 10.6 | 11.7 | 14.1 | 5.1391
Lubricant #2 | alkyl-napthalene (mono-/dimer) | 120 | 127 | 142 | 138 | 135.6667 | 7.7675 | 156 | 144 | 145 | 148.3333 | 6.6583 | Not performed |  |  |  |  | 135 | 88.6 | 85.2 | 102.9333 | 27.8225 | 106.5583
|  | background corrected | [8 empty] | 124.2833 | [9 empty] | 88.8333
| Treatment (mg/kg) |  | Day -7 |  |  |  |  | Day 0 |  |  |  |  | Midpoint |  |  |  |  | Termination (Day 57)
|  |  | mg/kg dry weight |  |  |  |  | mg/kg dry weight |  |  |  |  | mg/kg dry weight |  |  |  |  | mg/kg dry weight
|  |  | Rep 1 | Rep 2 | Rep 3 | Mean | SD | Rep 1 | Rep 2 | Rep 3 | Mean | SD | Rep 1 | Rep 2 | Rep 3 | Mean | SD | Rep 1 | Rep 2 | Rep 3 | Mean | SD
| Control |  | nd | nd |  | nd |  | nd | nd |  | nd | [6 empty] | nd | nd |  | nd
Lubricant #3 | alkyl-napthalene (di-/trimer) | 62.5 | 44.6 | 43.7 | 47.1 | 45.1333 | 1.7616 | 45 | 46.2 | 43.9 | 45.0333 | 1.1504 | not performed |  |  |  |  | 37.8 | 42.3 | 34.6 | 38.2333 | 3.8682 | 41.6333

## SI Table 4
Table S4. Summary of developmental effects at mid-point of exposure
Test 1 | Test Material | Fresh shoot mass (g) | Dry shoot mass (g) | Plant | Days
| Control | 3.5544 | 0.3431 | oat, A. sativa | 14
| Control | 6.5458 | 1.5113 | oat, A. sativa | 14
| Control | 4.8559 | 0.4401 | oat, A. sativa | 14
| Control | 3.4352 | 0.3266 | oat, A. sativa | 14
| Control | 4.6587 | 0.4418 | oat, A. sativa | 14
| Control | 4.3714 | 0.4091 | oat, A. sativa | 14
| HMN | 4.2032 | 0.3963 | oat, A. sativa | 14
| HMN | 3.5719 | 0.3301 | oat, A. sativa | 14
| HMN | 0.0698 | 0.0139 | oat, A. sativa | 14
| HMN | 5.3223 | 0.5305 | oat, A. sativa | 14
| HMN | 5.8016 | 0.5875 | oat, A. sativa | 14
| HMN | 3.9546 | 0.3795 | oat, A. sativa | 14
| OTP | 4.3074 | 0.4286 | oat, A. sativa | 14
| OTP | 4.1252 | 0.4745 | oat, A. sativa | 14
| OTP | 4.6552 | 0.4582 | oat, A. sativa | 14
| OTP | 4.4688 | 0.4747 | oat, A. sativa | 14
| OTP | 3.24 | 0.3197 | oat, A. sativa | 14
| OTP | 4.0643 | 0.4062 | oat, A. sativa | 14
| HCH | 2.4342 | 0.2282 | oat, A. sativa | 14
| HCH | 4.7323 | 0.4622 | oat, A. sativa | 14
| HCH | 4.6477 | 0.4363 | oat, A. sativa | 14
| HCH | 4.7852 | 0.4871 | oat, A. sativa | 14
| HCH | 7.0717 | 0.6636 | oat, A. sativa | 14
| HCH | 4.5523 | 0.4517 | oat, A. sativa | 14
Test 2 | Control2 | 2.4833 | 0.3194 | oat, A. sativa | 14
| Control2 | 2.9716 | 0.2848 | oat, A. sativa | 14
| Control2 | 3.4669 | 0.2999 | oat, A. sativa | 14
| Control2 | 4.2344 | 0.2739 | oat, A. sativa | 14
| Control2 | 3.5675 | 0.3017 | oat, A. sativa | 14
| Control2 | 3.5287 | 0.3104 | oat, A. sativa | 14
| OHP | 2.7558 | 0.2471 | oat, A. sativa | 14
| OHP | 3.0976 | 0.2605 | oat, A. sativa | 14
| OHP | 2.7945 | 0.2481 | oat, A. sativa | 14
| OHP | 3.2214 | 0.2679 | oat, A. sativa | 14
| OHP | 2.4491 | 0.2222 | oat, A. sativa | 14
| OHP | 3.5633 | 0.312 | oat, A. sativa | 14
| HDHP | 3.1973 | 0.2679 | oat, A. sativa | 14
| HDHP | 3.1515 | 0.2852 | oat, A. sativa | 14
| HDHP | 3.6286 | 0.3177 | oat, A. sativa | 14
| HDHP | 3.3775 | 0.2837 | oat, A. sativa | 14
| HDHP | 4.4473 | 0.3687 | oat, A. sativa | 14
| HDHP | 3.3972 | 0.2794 | oat, A. sativa | 14
| Treatment (mg/kg) | Fresh shoot mass (g) | Total shoot length (cm)
Lubricant #3 | Control | 2.5536 | 132 | oat, A. sativa | 17
Lubricant #3 | Control | 3.02 | 134 | oat, A. sativa | 17
Lubricant #3 | Control | 2.9727 | 131 | oat, A. sativa | 17
Lubricant #3 | Control | 2.2188 | 128 | oat, A. sativa | 17
Lubricant #3 | alkyl-napthalene (di-/trimer) | 2.1597 | 128 | oat, A. sativa | 17
Lubricant #3 | alkyl-napthalene (di-/trimer) | 1.7716 | 97 | oat, A. sativa | 17
Lubricant #3 | alkyl-napthalene (di-/trimer) | 2.2102 | 112 | oat, A. sativa | 17
Lubricant #3 | alkyl-napthalene (di-/trimer) | 2.3542 | 132 | oat, A. sativa | 17
Lubricant #2 | Control | 4.0218 | 139 | oat, A. sativa | 20
Lubricant #2 | Control | 2.6194 | 124 | oat, A. sativa | 20
Lubricant #2 | Control | 4.8139 | 162 | oat, A. sativa | 20
Lubricant #2 | Control | 3.485 | 139 | oat, A. sativa | 20
Lubricant #2 | alkyl-napthalene (mono-/dimer) | 3.168 | 121 | oat, A. sativa | 20
Lubricant #2 | alkyl-napthalene (mono-/dimer) | 1.3792 | 102 | oat, A. sativa | 20
Lubricant #2 | alkyl-napthalene (mono-/dimer) | 2.0193 | 93 | oat, A. sativa | 20
Lubricant #2 | alkyl-napthalene (mono-/dimer) | 3.7016 | 140 | oat, A. sativa | 20
Lubricant #3 | Control | 2.7069 | 44.7 | turnip, B. rapa | 17
Lubricant #3 | Control | 3.0287 | 46 | turnip, B. rapa | 17
Lubricant #3 | Control | 2.707 | 54.3 | turnip, B. rapa | 17
Lubricant #3 | Control | 2.8131 | 54.5 | turnip, B. rapa | 17
Lubricant #3 | alkyl-napthalene (di-/trimer) | 2.2297 | 36 | turnip, B. rapa | 17
Lubricant #3 | alkyl-napthalene (di-/trimer) | 2.3217 | 45 | turnip, B. rapa | 17
Lubricant #3 | alkyl-napthalene (di-/trimer) | 3.6721 | 47.5 | turnip, B. rapa | 17
Lubricant #3 | alkyl-napthalene (di-/trimer) | 3.0845 | 45 | turnip, B. rapa | 17
Lubricant #2 | Control | 4.6528 | 80 | turnip, B. rapa | 20
Lubricant #2 | Control | 3.6625 | 77 | turnip, B. rapa | 20
Lubricant #2 | Control | 1.0602 | 24 (1 plant) | turnip, B. rapa | 20
Lubricant #2 | Control | 3.4191 | 52 (3 plants) | turnip, B. rapa | 20
Lubricant #2 | alkyl-napthalene (mono-/dimer) | 3.0736 | 63 | turnip, B. rapa | 20
Lubricant #2 | alkyl-napthalene (mono-/dimer) | 1.2557 | 27 (2 plants) | turnip, B. rapa | 20
Lubricant #2 | alkyl-napthalene (mono-/dimer) | 4.2052 | 82 | turnip, B. rapa | 20
Lubricant #2 | alkyl-napthalene (mono-/dimer) | 1.2175 | 31 (2 plants) | turnip, B. rapa | 20
Fresh shoot mass (g)
Lubricant #1 | Control | 0.68945 |  | oat, A. sativa | 14
Lubricant #1 | Control | 0.88133 |  | oat, A. sativa | 14
Lubricant #1 | Control | 0.66328 |  | oat, A. sativa | 14
Lubricant #1 | Control | 0.79278 |  | oat, A. sativa | 14
Lubricant #1 | Ester | 0.88495 |  | oat, A. sativa | 14
Lubricant #1 | Ester | 0.94275 |  | oat, A. sativa | 14
Lubricant #1 | Ester | 0.65817 |  | oat, A. sativa | 14
Lubricant #1 | Ester | 0.68097 |  | oat, A. sativa | 14
Lubricant #1 | Control | 0.6502 |  | turnip, B. rapa | 14
Lubricant #1 | Control | 0.48907 |  | turnip, B. rapa | 14
Lubricant #1 | Control | 0.38435 |  | turnip, B. rapa | 14
Lubricant #1 | Control | 0.75985 |  | turnip, B. rapa | 14
Lubricant #1 | Ester | 0.79257 |  | turnip, B. rapa | 14
Lubricant #1 | Ester | 0.47125 |  | turnip, B. rapa | 14
Lubricant #1 | Ester | 0.56017 |  | turnip, B. rapa | 14
Lubricant #1 | Ester | 0.78145 |  | turnip, B. rapa | 14

## SI Table 5
Table S5. Summary of developmental effects at study termination.
Test 1 | Test Material | Replicate # | Fresh shoot mass (g) | Fresh inflorescences mass (g) | Dry shoot mass (g) | Dry inflorescences mass (g) | # inf/ replicate | plant | days
| Control | 1 | 16 | 0.977 | 3.6536 | 0.2698 | 18 | oat, A. sativa | 72
| Control | 2 | 17.5 | 0.8776 | 3.6509 | 0.15 | 16 | oat, A. sativa | 72
| Control | 3 | 25.2 | 0.45 | 4.8883 | 0.1008 | 13 | oat, A. sativa | 72
| Control | 4 | 21.2 | 1.794 | 4.6048 | 0.471 | 27 | oat, A. sativa | 72
| Heptamethylnonane | 1 | 24.4 | 1.023 | 4.6624 | 0.1541 | 16 | oat, A. sativa | 72
| Heptamethylnonane | 2 | 24.9 | 1.077 | 4.7469 | 0.2683 | 19 | oat, A. sativa | 72
| Heptamethylnonane | 3 | 18.8 | 1.902 | 3.6803 | 0.5014 | 28 | oat, A. sativa | 72
| Heptamethylnonane | 4 | 16.9 | 0.9976 | 4.012 | 0.2522 | 10 | oat, A. sativa | 72
| o-terphenyl | 1 | 20 | 0.961 | 3.7115 | 0.2416 | 18 | oat, A. sativa | 72
| o-terphenyl | 2 | 16.5 | 1.23 | 3.7759 | 0.23 | 32 | oat, A. sativa | 72
| o-terphenyl | 3 | 22.5 | 0.572 | 4.7666 | 0.1541 | 12 | oat, A. sativa | 72
| o-terphenyl | 4 | 26 | 0.742 | 5.0728 | 0.1726 | 15 | oat, A. sativa | 72
| Heptylcyclohexane | 1 | 17.3 | 1.23 | 4.2417 | 0.2311 | 28 | oat, A. sativa | 72
| Heptylcyclohexane | 2 | 18.6 | 1.403 | 4.4611 | 0.1541 | 23 | oat, A. sativa | 72
| Heptylcyclohexane | 3 | 21.1 | 1.49 | 3.0572 | 0.535 | 22 | oat, A. sativa | 72
| Heptylcyclohexane | 4 | 20 | 1.1 | 3.2757 | 0.21 | 20 | oat, A. sativa | 72
Test 2 | Control | 1 | 18.9 | 0.9696 | 4.563 | 0.3833 | 20 | oat, A. sativa | 56
| Control | 2 | 18.3 | 0.7813 | 4.4611 | 0.3133 | 16 | oat, A. sativa | 56
| Control | 3 | 24.3 | 1.1673 | 3.345 | 0.3515 | 30 | oat, A. sativa | 56
| Control | 4 | 20.1 | 1.0337 | 3.2345 | 0.291 | 22 | oat, A. sativa | 56
| octahydrophenanthrene | 1 | 22.7 | 1.2101 | 4.537 | 0.3552 | 28 | oat, A. sativa | 56
| octahydrophenanthrene | 2 | 22.8 | 1.094 | 4.7687 | 0.3244 | 25 | oat, A. sativa | 56
| octahydrophenanthrene | 3 | 20.8 | 0.8763 | 4.1387 | 0.2615 | 19 | oat, A. sativa | 56
| octahydrophenanthrene | 4 | 17.2 | 1.002 | 2.6206 | 0.3681 | 21 | oat, A. sativa | 56
| hexadecahydropyrene | 1 | 18.9 | 0.925 | 2.9873 | 0.2896 | 22 | oat, A. sativa | 56
| hexadecahydropyrene | 2 | 10.4 | 0.7086 | 2.7017 | 0.243 | 16 | oat, A. sativa | 56
| hexadecahydropyrene | 3 | 25.4 | 1.0373 | 5.068 | 0.3092 | 18 | oat, A. sativa | 56
| hexadecahydropyrene | 4 | 19.9 | 1.2214 | 3.9684 | 0.3628 | 23 | oat, A. sativa | 56
| Average |  | 18.65 | 0.97308 | 3.6814 | 0.30115 | 19.75 | oat, A. sativa | 56
Lubricant #3 | Treatment (mg/kg) | Replicate # | Fresh shoot mass (g) | Fresh inflorescences mass (g) | Dry shoot mass (g) | Dry inflorescences mass (g) | # inf/ replicate
Lubricant #3 | Control | 1 | 10.1187 | 1.9878 | 2.4349 | 0.796 | 32 | oat, A. sativa | 57
Lubricant #3 | Control | 2 | 10.5846 | 1.8787 | 2.4959 | 0.661 | 35 | oat, A. sativa | 57
Lubricant #3 | Control | 3 | 9.8613 | 3.4916 | 2.5107 | 1.4597 | 46 | oat, A. sativa | 57
Lubricant #3 | Control | 4 | 13.3576 | 2.2219 | 2.9267 | 0.7249 | 39 | oat, A. sativa | 57
Lubricant #3 | alkyl-napthalene (di-/trimer) | 1 | 15.7052 | 1.3809 | 3.9957 | 0.4719 | 26 | oat, A. sativa | 57
Lubricant #3 | alkyl-napthalene (di-/trimer) | 2 | 8.0502 | 1.7466 | 2.4658 | 0.7461 | 30 | oat, A. sativa | 57
Lubricant #3 | alkyl-napthalene (di-/trimer) | 3 | 9.0435 | 2.171 | 2.3193 | 0.8926 | 38 | oat, A. sativa | 57
Lubricant #3 | alkyl-napthalene (di-/trimer) | 4 | 11.9201 | 1.9222 | 2.9925 | 0.555 | 28 | oat, A. sativa | 57
Lubricant #2 | Control | 1 | 13.9104 | 1.8204 | 2.7369 | 0.5024 | 35 | oat, A. sativa | 62
Lubricant #2 | Control | 2 | 8.0694 | 2.5946 | 2.781 | 1.05 | 35 | oat, A. sativa | 62
Lubricant #2 | Control | 3 | 13.2718 | 2.4567 | 2.9076 | 0.9558 | 38 | oat, A. sativa | 62
Lubricant #2 | Control | 4 | 13.4399 | 2.1131 | 3.907 | 0.7262 | 38 | oat, A. sativa | 62
Lubricant #2 | alkyl-napthalene (mono-/dimer) | 1 | 12.0252 | 0.4222 | 3.1962 | 0.1223 | 17 | oat, A. sativa | 62
Lubricant #2 | alkyl-napthalene (mono-/dimer) | 2 | 23.1263 | 4.2388 | 5.3734 | 1.3587 | 77 | oat, A. sativa | 62
Lubricant #2 | alkyl-napthalene (mono-/dimer) | 3 | 16.6113 | 1.4228 | 2.9927 | 0.3217 | 34 | oat, A. sativa | 62
Lubricant #2 | alkyl-napthalene (mono-/dimer) | 4 | 12.3488 | 1.8092 | 2.7061 | 0.5949 | 37 | oat, A. sativa | 62
| Treatment (mg/kg) | Replicate # | Fresh shoot mass (g) | Fresh seed pod mass (g) | Dry shoot mass (g) | Dry seed pod mass (g) | # seed pods/ replicate | turnip, B. rapa | 48
Lubricant #3 | Control | 1 | 6.4046 | 2.1358 | 1.7616 | 0.4859 | 36 | turnip, B. rapa | 48
Lubricant #3 | Control | 2 | 5.8355 | 1.1392 | 1.1568 | 0.2758 | 16 | turnip, B. rapa | 48
Lubricant #3 | Control | 3 | 5.8509 | 3.1356 | 1.4024 | 1.0257 | 39 | turnip, B. rapa | 48
Lubricant #3 | Control | 4 | 6.5052 | 1.2899 | 2.6619 | 0.2679 | 28 | turnip, B. rapa | 48
Lubricant #3 | alkyl-napthalene (di-/trimer) | 1 | 5.0666 | 2.9649 | 0.8014 | 0.8692 | 39 | turnip, B. rapa | 48
Lubricant #3 | alkyl-napthalene (di-/trimer) | 2 | 4.137 | 2.001 | 0.7341 | 0.5893 | 24 | turnip, B. rapa | 48
Lubricant #3 | alkyl-napthalene (di-/trimer) | 3 | 8.2082 | 1.7666 | 1.4832 | 0.5213 | 16 | turnip, B. rapa | 48
Lubricant #3 | alkyl-napthalene (di-/trimer) | 4 | 8.1956 | 2.2927 | 1.6606 | 0.6103 | 30 | turnip, B. rapa | 48
Lubricant #2 | Control | 1 | 5.5196 | 1.0602 | 1.0816 | 0.2911 | 18 | turnip, B. rapa | 49
Lubricant #2 | Control | 2 | 7.6053 | 2.6776 | 1.1913 | 0.5711 | 25 | turnip, B. rapa | 49
Lubricant #2 | Control | 3 | 8.2598 | 1.3288 | 1.4549 | 0.3005 | 27 | turnip, B. rapa | 49
Lubricant #2 | Control | 4 | 8.7506 | 1.7417 | 1.3226 | 0.4031 | 32 | turnip, B. rapa | 49
Lubricant #2 | alkyl-napthalene (mono-/dimer) | 1 | 6.505 | 0.4113 | 1.0496 | 0.0976 | 11 | turnip, B. rapa | 49
Lubricant #2 | alkyl-napthalene (mono-/dimer) | 2 | 6.1781 | 2.7718 | 1.1615 | 0.6074 | 36 | turnip, B. rapa | 49
Lubricant #2 | alkyl-napthalene (mono-/dimer) | 3 | 5.8195 | 1.3216 | 1.2681 | 0.2882 | 20 | turnip, B. rapa | 49
Lubricant #2 | alkyl-napthalene (mono-/dimer) | 4 | 5.7038 | 2.1654 | 1.0506 | 0.5225 | 23 | turnip, B. rapa | 49
| Treatment (mg/kg) | Replicate # | Fresh shoot mass (g) | Fresh inflorescences mass (g) | Dry shoot mass (g) | Dry inflorescences mass (g) | # inf/ replicate | oat, A. sativa | 52
Lubricant #1 | Control | 1 | 3.3982 | 0.46088 | 2.5593 | 0.5057 | 8 | oat, A. sativa | 52
Lubricant #1 | Control | 2 | 4.2366 | 0.76967 | 3.2979 | 0.8464 | 15.25 | oat, A. sativa | 52
Lubricant #1 | Control | 3 | 3.9705 | 0.65725 | 2.9985 | 0.7221 | 13.5 | oat, A. sativa | 52
Lubricant #1 | Control | 4 | 5.6282 | 0.76033 | 4.3218 | 0.8303 | 16 | oat, A. sativa | 52
Lubricant #1 | Ester | 1 | 4.2269 | 0.43507 | 2.8928 | 0.4235 | 9.25 | oat, A. sativa | 52
Lubricant #1 | Ester | 2 | 4.974 | 0.8435 | 3.4034 | 0.8116 | 17.5 | oat, A. sativa | 52
Lubricant #1 | Ester | 3 | 2.5135 | 0.65158 | 1.9352 | 0.8159 | 12.25 | oat, A. sativa | 52
Lubricant #1 | Ester | 4 | 3.3874 | 0.66015 | 2.3059 | 0.6733 | 14.5 | oat, A. sativa | 52
| Treatment | Rep | Mean Fresh Shoot Weight (g) | Mean Fresh Mass Seed Pods (g) | Total Dry Shoot Mass per Rep (g) | Total Dry Mass of Seed Pods per Rep (g) | Mean Number of Seed Pods | turnip, B. rapa | 35
Lubricant #1 | Control | 1 | 0.88595 | 0.59567 | 0.5018 | 0.4316 | 6.25 | turnip, B. rapa | 35
Lubricant #1 | Control | 2 | 1.3103 | 0.77948 | 0.741 | 0.5572 | 8.5 | turnip, B. rapa | 35
Lubricant #1 | Control | 3 | 1.2028 | 0.524 | 0.5954 | 0.3347 | 5.5 | turnip, B. rapa | 35
Lubricant #1 | Control | 4 | 1.3995 | 0.6601 | 0.6696 | 0.4268 | 7.25 | turnip, B. rapa | 35
Lubricant #1 | Ester | 1 | 1.2335 | 0.46198 | 0.6851 | 0.3174 | 6.5 | turnip, B. rapa | 35
Lubricant #1 | Ester | 2 | 1.1629 | 0.74323 | 0.6524 | 0.5368 | 7.75 | turnip, B. rapa | 35
Lubricant #1 | Ester | 3 | 0.81377 | 0.56987 | 0.4809 | 0.4321 | 5.5 | turnip, B. rapa | 35
Lubricant #1 | Ester | 4 | 1.065 | 0.6752 | 0.5948 | 0.4325 | 8.75 | turnip, B. rapa | 35