## Foglio1
Eruption parameters (source term)
Vent latitude | 2°S
Vent longitude | 78,32°W
Vent elevation | 5286
Mixture temperature | 1273
Exit velocity | 135,0 m/s for SAV and VS - 275,0 for SPL and PL
Water mass fraction | 0.05
Particle Density | 1000 kg/m3 for particles with diam <= -1 phi linearly increasing from 1000 to 2600 kg/m3 for -1 phi< diam < 7 phi 2600 kg/m3 for diam >= 7 phi
Particle specific heat | 1100 J/kgK
Particle shapefactor | 0.7
Sedimentation model | Ganser
Mass flow rate | Retrieved from elicitation results
Plume height | From elicitation results
Eruption duration | From elicitation results
Vertical distribution | From results of column model PLUME-MoM-TSM
Total Grain Size Distribution | mean value from -1 to 3 phi standar deviation from 2 to 3 phi
HYSPLIT setting
Model top | 40000,00 m
Grid spacing | 0,05°
Particle type | Horizontal puff - vertical particle
Run duration | 24 h from the end of the eruption
Meteorological dataset
ECMWF ERA5, hourly data on 37 pressure levels, horizontal resolution 0,25° x 0,25°
Ensemble definition and run
1200 PLUME-MoM-TSM and HYSPLIT simulations for each eruption scenario. Numerical runs were performed on 192 processors at the computer facilities of INGV - Sezione di Pisa.