## List1
Cooling
Exp # | Type* | Rate | Pressure limit | Salt * | Concentration | Initial temperature | Initial temperature | Boiling time | Freezing time | Pressure | Pressure | Finite temperature | Included in | Internal features
|  |  | [mbar] |  | [% w/w] | averaged [°C ] | difference [°C ] ** | (a, b, c, d) [s] *** | [s] **** | boiling [mbar] *5 | freezing [mbar] *5 | 3 cm above the bottom [°C] *6 | main analysis | (main observations)
1 | salt | fast | 2.2 | NaCl | 0.5 - 10 | 19.22 | 0.2 | 140, 143, 145 149 | 340, 500, 710, 1310 | - | - | 4.35, -0.15, -2.75, -4.95 | yes | a,b,d thin ice lids, c column freezing
2 | salt | fast | 1.2 | MgSO4 | 0.5 - 10 | 19.7 | 0.4 | 138, 139, 139, 140 | 300, 298, 315, 337 | - | - | 3.95, 2.75, 2.05, 0.05 | yes | ice lids, gradually increased thickness
3 | salt | fast | 2.3 | MgSO4 | 0.5 - 10 | 19.5 | 0.3 | 140, 141, 142, 140 | 297, 309, 327, 315 | - | - | 4.35, 3.25, 2.35, 0.15 | yes | ice lids, gradually increased thickness
4 | salt | fast | 2.2 | NaCl | 0.5 - 10 | 19.35 | 0.4 | 138, 140, 142, 145 | 326, 390, 480, 650 | - | - | 2.65, 0.95, -2.05, -5.25 | yes | ice lids, gradually increased thickness
5 | salt | fast | 2.1 | NaCl | 0.5 - 10 | 20.2 | 0.2 | 136, 138, 141, 144 | 328, 360, 440, 700 | - | - | 3.15, -0.55, -2.85, -5.95 | yes | ice lids, gradually increased thickness
6 | salt | fast | 1.7 | MgSO4 | 0.5 - 10 | 18.5 | 0.6 | 140, 141, 140, 142 | 327, 330, 340, 345 | - | - | 3.25, 2.35, 1.25, 0.95 | yes | ice lids, gradually increased thickness
7 | salt | fast | 1.9 | Na2SO4 | 0.5 - 10 | 19.2 | 0.6 | 142, 142, 143, 147 | 298, 385, 380, 345 | - | - | 4.25, 1.45, 2.15, 2.55 | yes | mirabilite precipitation in d
8 | salt | fast | 0.7 | Na2SO4 | 0.5 - 10 | 18.35 | 0.4 | 140, 141, 144, 150 | 325, 326, 395, 420 | - | - | 3.37, 1.55, 1.05, 7.15 | yes | mirabilite precipitation in d
9 | salt | fast | 1.7 | Na2SO4 | 0.5 - 10 | 18.05 | 0.3 | 140, 140, 141, 144 | 310, 337, 338, 340 | - | - | 3.55, 1.45, 3.45, 4.35 | yes | mirabilite precipitation in d
10 | all | fast | 0.6 | all | 10 | 18.65 | 1 | 138, 145, 140, 136 | 347, 849, 426, 240 | 26.1, 18.1, 20.9, 20.4 | 3.7, 1.8, 2.6, 3.7 | 0.65, -6.55, 5.55, 4.65 | yes | c,d frozen whole volume
11 | all | fast | 1.7 | all | 0.5 | 18.95 | 0.4 | 142, 143, 143, 144 | 333, 351, 347, 318 | 21.4, 21, 21, 19 | 3.7, 3.7, 3.9, 4.1 | 3.95, 2.95, 3.25, 3.85 | yes | similar times, similar lid thickness
12 | salt | fast | 1.7 | CaSO4 | 0.5 - 10 | 19.65 | 0.2 | 146, 147, 147, 146 | 318, 337, 353, 350 | - | - | 4.05, 3.55, 2.35, 5.35 | yes | increased thickness for d
13 | salt | fast | 0.7 | CaSO4 | 0.5 - 10 | 19.05 | 0.7 | 141, 142, 143, 143 | 325, 335, 337, 363 | - | - | 2.95, 2.25, 2.15, 3.95 | yes | similar freezing time and lid thickness
14 | all | fast | 0.5 | all | 10 | 18.75 | 0.2 | 141, 146, 143, 138 | 316, 709, 462, 310 | 27.5, 17.7, 22.6, 19.8 | 5.1, 1, 2, 4.5 | 1.45, -6.65, 7.25, 5.05 | yes | c,d frozen whole volume
15 | all | fast | 0.5 | all | 10 | 18.35 | 0.4 | 145, 151, 146, 144 | 393, 721, 481, 386 | 24.8, 17, 18.7, 18.7 | 3, 1.3, 2.6, 3.2 | -0.15, -5.55, 0.75, 4.85 | yes | c,d frozen whole volume
16 | salt | fast | 0.7 | CaSO4 | 0.5 - 10 | 18.65 | 0.2 | 142, 142, 142, 144 | 395, 330, 350, 397 | - | - | 3.15, 1.75, 1.65, 3.85 | yes | similar lid thickness
17 | salt | fast | 0.6 | CaSO4 | 0.5 - 10 | 18.75 | 0.3 | 144, 144, 144, 145 | 335, 323, 318, 393 | - | - | 2.75, 2.95, 2.45, 3.25 | no | freezing does not occur gradually
18 | all | fast | 0.8 | all | 0.5 | 17.95 | 0.3 | 145, 147, 147, 146 | 313, 312, 311, 323 | 21.2, 20.1, 23, 23.5 | 4.3, 4.3, 4.3, 4 | 2.05, 2.15, 1.75, 1.95 | yes | similar freezing time and lid thickness
19 | all | fast | 0.5 | all | 0.5 | 18.75 | 0.6 | 148, 149, 149, 148 | 305, 308, 293, 296 | 19.1, 18.7, 18.6, 19.1 | 4.2, 4.2, 4.5, 4.3 | 2.45, 2.35, 3.15, 3.15 | yes | similar boiling and freezing times, thickness
20 | all | slow | 0.5 | all | 10 | 19.15 | 0.3 | 1765, 1771, 1770, 1763 | 2471, 3653, 2476, 2354 | 18.4, 18, 18.1, 18.7 | 3.7, 1.2, 3.9, 4.6 | 0.95, -7.15, 5.15, 5.35 | no | strongly different boiling and freezing times
21 | D.I. water | fast | 1.1 | - | - | 17.45 | 0.15 | 140, 141, 140, 140 | 309, 310, 308, 312 | 17, 16.6, 17, 17 | 3.9, 4, 4, 3.9 | 3.05, 2.85, 2.85, 3.25 | yes | reference experiment, similar trends of a-d
22 | D.I. water | slow | 1.1 | - | - | 15.85 | 0.2 | 1355, 1357, 1351, 1352 | 1638, 1639, 1632, 1624 | 13.7, 13.6, 14, 14 | 3.1, 3.1, 3.2, 3.6 | 2.75, 2.85, 2.95, 1.65 | no | reference experiment, similar trends of a-d
23 | D.I. water | fast | 1.5 | - | - | 16.05 | 0.3 | 141, 139, 142, 142 | 305, 303, 306, 304 | 16.3, 17.1, 16, 16 | 4.1, 4.2, 4, 4.1 | 2.85, 2.15, 2.15, 2.65 | yes | reference experiment, similar trends of a-d
24 | D.I. water | fast | 1.2 | - | - | 10.85, 16.95, 34.85 | - | 169, 145, 99 | 334, 310, 268 | 12.6, 17.9, 60.5 | 2.6, 3.7, 4.9 | 2.35, 2.95, 5.25 | yes | tested various T of water
25 | D.I. water | slow | 0.9 | - | - | 2.85, 17.35, 27.25 | - | 1440, 1292, 1098 | 1636, 1615, 1572 | 6.7, 16.3, 37.4 | 2.5, 3, 4.3 | 1.95, 3.25, 5.15 | no | tested various T of water
26 | all | slow | 2.3 | all | 0.5 | 18.15 | 0.4 | 1863, 1852, 1859, 1849 | 2292, 2297, 2301, 2256 | 16.5, 17.5, 16.8, 17.7 | 3.3, 3.7, 3.4, 3.9 | 2.45, 3.05, 1.95, 2.95 | no | similar trends, lid thickness
27 | all | slow | 1.7 | all | 0.5 | 17.95 | 0.7 | 1386, 1366, 1387, 1364 | 1725, 1722, 1710, 1715 | 16, 12.4, 16, 17.4 | 3.5, 2.7, 3.2, 2.7 | 2.25, 2.35, 2.65, 2.55 | no | similar trends, lid thickness
28 | all | slow | 0.7 | all | 0.5 | 17.85 | 1 | 1578, 1563, 1559, 1556 | 1807, 1832, 1818, 1804 | 16.1, 16.9, 17.2, 17.4 | 3.7, 3.6, 3.8, 3.8 | 1.85, 2.45, 1.65, 3.45 | no | similar trends, lid thickness
29 | all | slow | 0.8 | all | 10 | 19.15 | 0.4 | 1491, 1515, 1500, 1495 | 1751, 2255, 1802, 1730 | 18.2, 16.4, 17.5, 17.9 | 3.4, 1, 3.5, 3.8 | 1.55, -13.35, 1.75, 4.85 | yes | strongly different boiling and freezing times
30 | all | slow | 0.5 | all | 10 | 18.65 | 0.4 | 1374, 1386, 1378, 1368 | 1686, 1976, 1659, 1590 | 17.5, 15.9, 16.9, 18.4 | 3.7, 1.1, 3.7, 3.8 | -0.05, -6.45, 3.25, 2.75 | no | strongly different trends and precipitations
31 | mixture | fast | 1.1 | MgSO4 + Na2SO4/NaCl | 2.5:2.5/ 5:5/ 2.5:7.5/2.5:2.5 | 18.15 | 0.3 | 137, 139, 139, 141 | 430, 478, 537, 477 | 19.5, 17.5, 17.5, 16.8 | 3.4, 3.2, 3, 3.2 | 1.35, -0.55, -2.05, - | no | various freezing and thickness
* two major sets of experiments: 1) salt with 4 different w/w concentrations (0.5%, 2.5%, 5% and 10%); 2) Four tested salts (MgSO4, NaCl, Na2SO4, CaSO4) with the same concentrtion
** Maximum difference between the initial temperatures
*** Approximate time when solution starts to boiling after (captured times of initial rapid T drop in solutions) ; indexes a-d in the brackets represent type of the salt (MgSO4, NaCl, Na2SO4, CaSO4) or current conentrations (0.5 %, 2.5 %, 5 %, 10 %)
**** Approximate time when solution starts to freeze (form an ice lid)
*5 For selected and deeply analyzed experiments; Pressure value corresponds to position in the middle of the chamber (secondary P logger counts value +1.5 mbar)
*6 Temperature at the final moment before pressurization
*7 D.I. water reference experiment used the same cylinders in the same positions; a-d are denoted samples from left to right )same order as for salts)