## Sheet1
DEFAULT PRINT SPEED SETTINGS FOR FDM PRINTERS
PrusaSlicer 2.2.0 | 0.15mm SPEED @MK3
Speed
Perimeters | 60 mm/s
Small perimeters | 25 mm/s or %
External perimeters | 35 mm/s or %
Infill | 200 mm/s
Solid infill | 200 mm/s or %
Top solid infill | 50 mm/s or %
Support material | 50 mm/s
Support material interface | 100%
Bridges | 30 mm/s
Gap fill | 40 mm/s
Travel | 180 mm/s
First layer speed | 20 mm/s or %
Number of perimeters | 2
PrusaSlicer 2.2.0 | 0.20mm SPEED @MK3
Speed
Perimeters | 60 mm/s
Small perimeters | 25 mm/s or %
External perimeters | 35 mm/s or %
Infill | 200 mm/s
Solid infill | 200 mm/s or %
Top solid infill | 50 mm/s or %
Support material | 50 mm/s
Support material interface | 100%
Bridges | 30 mm/s
Gap fill | 40 mm/s
Travel | 180 mm/s
First layer speed | 20 mm/s or %
Number of perimeters | 2
PrusaSlicer 2.2.0 | 0.30mm DRAFT @MK3
Speed
Perimeters | 50 mm/s
Small perimeters | 30 mm/s or %
External perimeters | 35 mm/s or %
Infill | 85 mm/s or %
Solid infill | 80 mm/s or %
Top solid infill | 40 mm/s or %
Support material | 45 mm/s
Support material interface | 100%
Bridges | 30 mm/s
Gap fill | 40 mm/s
Travel | 180 mm/s
First layer speed | 20 mm/s or %
Number of perimeters | 2
Cura LulzBot Edition 3.6.20 | All layer heights
Speed
Print speed | 60 mm/s
Infill speed | 40 mm/s
Wall speed | 30 mm/s
Outer wall speed | 30 mm/s
Inner wall speed | 35 mm/s
Top/Bottom speed | 30 mm/s
Travel speed | 175 mm/s
Initial layer speed | 15 mm/s
initial layer print speed | 15 mm/s
Initial layer travel speed | 43.75 mm/s
Skirt/Brim speed | 15 mm/s
Maximum Z speed | 0 mm/s
Number of slower layers | 2
Wall thickness | 1 mm
Number of perimeters | 2
GrabCAD Print - Version 1.43
Unable to change print speed