## C12
# | Scenario code | Scenario name | Calculation Model | Lifecycle stage | Tonnage | Fraction of tonnage to region | ERC | STP | spERC Industry sector | spERC | Daily amount used at site [kg/day] | Clocaleff (default degradation rates) | Clocaleff (mg/L) (AS specific degradation rates) | RCR STP (default degradation rates | RCR STP (AS degradation rates
1 | Manufacturing | Manufacturing | EU TGD/EUSES | Manufacturing | 128253 | 100% | ERC1 Manufacture of substances | x | User-Defined | AS-Manufacturing ERASM | (Default: 79,318.18) | 11.34 | 1.5255 | 8.4 | 1.13
2 | AISE_F_001_v1High Low Viscosity (medium scale) | Formulation into mixture; Washing, cleaning, maintenance and disinfecting products | EU TGD/EUSES | Formulation | 4137.2 | 100% | ERC2 Formulation of preparations | x | AISE | AISE SPERC 2.1.k.v2 AISE Formulation of liquid Detergents/Maintenance Products: High Low Viscosity (medium scale) | (Default: 4,500) | 0.351 | 0.0405 | 0.26 | 0.03
3 | AISE_F_001_v1High Viscosity (large scale) | Formulation into mixture; Washing, cleaning, maintenance and disinfecting products | EU TGD/EUSES | Formulation | 8274.4 | 100% | ERC2 Formulation of preparations | x | AISE | AISE SPERC 2.1.j.v2 AISE Formulation of liquid Detergents/Maintenance Products: High Viscosity (large scale) | (Default: 16,700) | 0.648 | 0.081 | 0.48 | 0.06
4 | AISE_F_001_v1High Viscosity (small scale) | Formulation into mixture; Washing, cleaning, maintenance and disinfecting products | EU TGD/EUSES | Formulation | 1379.03 | 100% | ERC2 Formulation of preparations | x | AISE | AISE SPERC 2.1.l.v2 AISE Formulation of liquid Detergents/Maintenance Products: High Viscosity (small scale) | (Default: 450) | 0.0675 | 0.00945 | 0.05 | 0.007
5 | AISE_F_001_v1Low Viscosity (large scale) | Formulation into mixture; Washing, cleaning, maintenance and disinfecting products | EU TGD/EUSES | Formulation | 8274.4 | 100% | ERC2 Formulation of preparations | x | AISE | AISE SPERC 2.1.g.v2 AISE Formulation of liquid Detergents/Maintenance Products: Low Viscosity (large scale) | (Default: 16,700) | 0.0675 | 0.008775 | 0.05 | 0.0065
6 | AISE_F_001_v1Low Viscosity (medium scale) | Formulation into mixture; Washing, cleaning, maintenance and disinfecting products | EU TGD/EUSES | Formulation | 4137.2 | 100% | ERC2 Formulation of preparations | x | AISE | AISE SPERC 2.1.h.v2 AISE Formulation of liquid Detergents/Maintenance Products: Low Viscosity (medium scale) | (Default: 4,500) | 0.1755 | 0.027 | 0.13 | 0.02
7 | AISE_F_001_v1Low Viscosity (small scale) | Formulation into mixture; Washing, cleaning, maintenance and disinfecting products | EU TGD/EUSES | Formulation | 1379.03 | 100% | ERC2 Formulation of preparations | x | AISE | AISE SPERC 2.1.i.v2 AISE Formulation of liquid Detergents/Maintenance Products: Low Viscosity (small scale) | (Default: 450) | 0.0405 | 0.004725 | 0.03 | 0.0035
8 | AISE_F_001_v1Regular & Compact (large scale) | Formulation into mixture; Washing, cleaning, maintenance and disinfecting products | EU TGD/EUSES | Formulation | 8274.4 | 100% | ERC2 Formulation of preparations | x | AISE | AISE SPERC 2.1.a.v2 AISE Formulation of Granular Detergents/Maintenance Products -Regular & Compact (large scale) | (Default: 16,700) | 0.0675 | 0.008775 | 0.05 | 0.0065
9 | AISE_F_001_v1Regular & Compact (medium scale) | Formulation into mixture; Washing, cleaning, maintenance and disinfecting products | EU TGD/EUSES | Formulation | 4137.2 | 100% | ERC2 Formulation of preparations | x | AISE | AISE SPERC 2.1.b.v2 AISE Formulation of Grnaular Detergents/Maintenance Products-Regular & Compact (medium scale) | (Default: 4,500) | 0.1755 | 0.027 | 0.13 | 0.02
10 | AISE_F_001_v1Regular & Compact (small scale) | Formulation into mixture; Washing, cleaning, maintenance and disinfecting products | EU TGD/EUSES | Formulation | 1379.03 | 100% | ERC2 Formulation of preparations | x | AISE | AISE SPERC 2.1.c.v2 AISE Formulation of Granular Detergents/Maintenance Products-Regular & Compact (small scale) | (Default: 450) | 0.0405 | 0.004725 | 0.03 | 0.0035
11 | ATIEL-ATC Group A [i] | Industrial formulation of lubricant additives, lubricants and greases. Includes material transfers, mixing, large and small packing, sampling, maintenance and associated laboratory activities | EU TGD/EUSES | Formulation | 1034.5 | 100% | ERC2 Formulation of preparations | x | User-Defined | ATC-ATIEL A(i) | (Default: 3,448.33) | 2.7e-09 | 3.645e-10 | 2e-09 | 2.7e-10
12 | ATIEL-ATC Group E [i] | (Industrial) Handling and dilution of metalworking fluid concentrates | EU TGD/EUSES | Formulation | 1034.5 | 100% | ERC2 Formulation of preparations | x | User-Defined | ATC/ATIEL E(i) | (Default: 3,448.33) | 2.7e-09 | 3.645e-10 | 2e-09 | 2.7e-10
13 | CEPE | Industrial manufacture of coatings and inks Coatings and inks organic solvent borne, water borne and solvent-free products | EU TGD/EUSES | Formulation | 103.5 | 100% | ERC2 Formulation of preparations | x | CEPE | CEPE SPERC 2.1a.v1 formulation organic solvent borne coatings and inks large scale (>1,000 tpa solvent use) – volatiles | (Default: 460) | 0 | 0 | 0 | 0
14 | CEPE | Industrial manufacture of coatings and inksmanufacture of powder products | EU TGD/EUSES | Formulation | 103.5 | 100% | ERC2 Formulation of preparations | x | CEPE | CEPE SPERC 2.1a.v1 formulation organic solvent borne coatings and inks large scale (>1,000 tpa solvent use) – volatiles | (Default: 460) | 0 | 0 | 0 | 0
15 | EFCC_F_v2_Non-volatile_tile adhesives | Non-volatile Substances for the Formulation of Cementitious Construction Chemical Products and Tile Adhesives | EU TGD/EUSES | Formulation | 4137.2 | 100% | ERC2 Formulation of preparations | x | User-Defined | FEICA / EFCC SPERC 2.3a.v1 | (Default: 13,790.67) | 2.7081 | 0.3645 | 2.006 | 0.27
16 | EFCC_F_v2_solvent-born_solvent-lessnon_volatile | Formulation of Solvent-borne and Solvent-less Adhesives / Sealants and Construction Chemical Products non-volatile Substances | EU TGD/EUSES | Formulation | 4137.2 | 100% | ERC2 Formulation of preparations | x | User-Defined | FEICA / EFCC SPERC 2.1a.v3 | (Default: 13,790.67) | 0.108 | 0.0135 | 0.08 | 0.01
17 | EFCC_F_v2_solvent-born_solvent-less-volatile (large scale) | Formulation of Solvent-borne and Solvent-less Adhesives / Sealants and Construction Chemical Products – volatile Substances (Large Scale, > 1500 t/a of products) | EU TGD/EUSES | Formulation | 2896.04 | 100% | ERC2 Formulation of preparations | x | User-Defined | FEICA / EFCC SPERC 2.1b.v3 | (Default: 9,653.47) | 0 | 0 | 0 | 0
18 | EFCC_F_v2_solvent-born_solvent-less-volatile (small scale) | Formulation of Solvent-borne and Solvent-less Adhesives / Sealants and Construction Chemical Products– volatile Substances (Small Scale, < 1500 t/a of products) | EU TGD/EUSES | Formulation | 1241.16 | 100% | ERC2 Formulation of preparations | x | User-Defined | FEICA / EFCC SPERC 2.1c.v3 | (Default: 4,137.2) | 0 | 0 | 0 | 0
19 | EFCC_F_v2_water-born-non-volatile | Formulation of Water-borne Adhesives / Sealants and Construction Chemical Products – non-volatile Substances | EU TGD/EUSES | Formulation | 4137.2 | 100% | ERC2 Formulation of preparations | x | User-Defined | FEICA / EFCC SPERC 2.2b.v3 | (Default: 13,790.67) | 2.7081 | 0.3645 | 2.006 | 0.27
20 | EFCC_F_v2_water-born-volatile | Formulation of Water-borne Adhesives / Sealants and Construction Chemical Products – Volatile Substances | EU TGD/EUSES | Formulation | 4137.2 | 100% | ERC2 Formulation of preparations | x | User-Defined | FEICA / EFCC SPERC 2.2a.v3 | (Default: 13,790.67) | 2.6825 | 0.3645 | 1.987 | 0.27
21 | EPDLA-RMH1.1 | EPDLA Manufacture of aqueous polymer dispersions and dispersion powders Formulation of Preparations | EU TGD/EUSES | Formulation | 20686 | 100% | ERC2 Formulation of preparations | x | User-Defined | Table A2.1 Industrial formulation | (Default: 68,884.38) | 8.0379 | 1.08 | 5.954 | 0.8
22 | ESVOC | Formulation & packing of mixtures in batch or continuous operations, including storage, materials transfers, large and small scale packing, and maintenance | EU TGD/EUSES | Formulation | 207 | 100% | ERC2 Formulation of preparations | x | ESVOC | ESVOC SpERC 2.2.v1 Formulation & packing of preparations and mixtures: Industrial (SU10) | (Default: 690) | 0.135 | 0.0135 | 0.1 | 0.01
23 | FECC 1.1 | Mixing and blending of substances in (chemical) preparations in all types of industries such as paints and do-it yourself products, pigment paste, fuels, household products, lubricants etc. | EU TGD/EUSES | Formulation | 10343 | 100% | ERC2 Formulation of preparations | x | ESVOC | ESVOC SpERC 1.1b.v1 Distribution: Industrial (SU3) | (Default: 68.95) | 2.7e-05 | 3.645e-06 | 2e-05 | 2.7e-06
24 | FEICA_F_001 | Formulation of Adhesives | EU TGD/EUSES | Formulation | 206.8 | 100% | ERC2 Formulation of preparations | x | FEICA | FEICA SPERC 2.1b.v2 Formulation of Solvent Borne Adhesives – Volatiles (Large Scale, > 1000 t/a) | (Default: 940) | 0 | 0 | 0 | 0
25 | FEICA_F_001 | Formulation of Adhesives | EU TGD/EUSES | Formulation | 206.8 | 100% | ERC2 Formulation of preparations | x | FEICA | FEICA SPERC 2.1a.v2 Formulation of Solventless/Solvent Borne Adhesives – Solids | (Default: 940) | 0.00189 | 0.000243 | 0.0014 | 0.00018
26 | FEICA_F_001 | Formulation of Adhesives | EU TGD/EUSES | Formulation | 206.8 | 100% | ERC2 Formulation of preparations | x | FEICA | FEICA SPERC 2.1c.v2 Formulation of Solvent Borne Adhesives – Volatiles (Small Scale, < 1000 t/a) | (Default: 940) | 0 | 0 | 0 | 0
27 | FEICA_F_001 | Formulation of Adhesives | EU TGD/EUSES | Formulation | 206.8 | 100% | ERC2 Formulation of preparations | x | FEICA | FEICA SPERC 2.2a.v2 Formulation of Water Borne Adhesives – Volatiles | (Default: 940) | 0.189 | 0.027 | 0.14 | 0.02
28 | FEICA_F_001 | Formulation of Adhesives | EU TGD/EUSES | Formulation | 206.8 | 100% | ERC2 Formulation of preparations | x | FEICA | FEICA SPERC 2.2b.v2 Formulation of Water Borne Adhesives – Solids | (Default: 940) | 0.189 | 0.027 | 0.14 | 0.02
29 | Fertilizers Europe_F_001_v1 | Formulation of fertilizer products. | EU TGD/EUSES | Formulation | 5171.5 | 100% | ERC2 Formulation of preparations | x | User-Defined | Table A2.1 Industrial formulation | (Default: 17,221.09) | 2.0088 | 0.27 | 1.488 | 0.2
30 | PPRM | Industrial manufacture of resins (Polyester Powder Resin Manufacturers Sector Group (PPRM)) | EU TGD/EUSES | Formulation | 207 | 100% | ERC2 Formulation of preparations | x | Eurometaux | Eurometaux 2.2a.v2.1 Formulation of metal compounds in plastics and rubber industry sector | (Default: 4,404.26) | 0.0003375 | 4.59e-05 | 0.00025 | 3.4e-05
31 | sector_F_001_v1 cosmetic products involving cleaning with organic solvents (varnish, removers, decorative cosmetics, spray, lacquer, fine fragrance, solar oil, solid products) (large scale) | Manufacture of cosmetic products | EU TGD/EUSES | Formulation | 3102.9 | 100% | ERC2 Formulation of preparations | x | User-Defined | Cosmetics Europe 2.2c.v2 (small scale) | (Default: 12,411.6) | 0 | 0 | 0 | 0
32 | sector_F_001_v1 cosmetic products involving cleaning with organic solvents (varnish, removers, decorative cosmetics, spray, lacquer, fine fragrance, solar oil, solid products) (medium scale) | Manufacture of cosmetic products | EU TGD/EUSES | Formulation | 1034.3 | 100% | ERC2 Formulation of preparations | x | User-Defined | Cosmetics Europe 2.2b.v2 (medium scale) | (Default: 4,137.2) | 0 | 0 | 0 | 0
33 | sector_F_001_v1 cosmetic products involving cleaning with organic solvents (varnish, removers, decorative cosmetics, spray, lacquer, fine fragrance, solar oil, solid products) (small scale) | Manufacture of cosmetic products | EU TGD/EUSES | Formulation | 413.72 | 100% | ERC2 Formulation of preparations | x | User-Defined | Cosmetics Europe 2.2c.v2 (small scale) | (Default: 1,654.88) | 0 | 0 | 0 | 0
34 | sector_F_001_v1 Fine Fragrances Cleaning with Water | Manufacture of cosmetic products | EU TGD/EUSES | Formulation | 1034.3 | 100% | ERC2 Formulation of preparations | x | User-Defined | Cosmetics Europe 2.1d.v2 (medium scale) | (Default: 18) | 2.4138 | 0.324 | 1.788 | 0.24
35 | sector_F_001_v1 Formulation of solid cosmetic and home care products (medium scale) | Manufacture of cosmetic products | EU TGD/EUSES | Formulation | 1034.3 | 100% | ERC2 Formulation of preparations | x | User-Defined | Cosmetics Europe/ AISE 2.3b.v2 (medium scale) | (Default: 4,137.2) | 0.162 | 0.027 | 0.12 | 0.02
36 | sector_F_001_v1 High Viscosity Body Care Products (medium scale) | Manufacture of cosmetic products | EU TGD/EUSES | Formulation | 1034.3 | 100% | ERC2 Formulation of preparations | x | User-Defined | Cosmetics Europe 2.1f.v2 (medium scale) | (Default: 18) | 1.6092 | 0.216 | 1.192 | 0.16
37 | sector_F_001_v1 High Viscosity Body Care Products (small scale) | Manufacture of cosmetic products | EU TGD/EUSES | Formulation | 413.72 | 100% | ERC2 Formulation of preparations | x | User-Defined | Cosmetics Europe 2.1g.v2 (small scale) | (Default: 1,654.88) | 1.2825 | 0.1755 | 0.95 | 0.13
38 | sector_F_001_v1 low viscosity liquids (medium scale) | Manufacture of cosmetic products | EU TGD/EUSES | Formulation | 1034.3 | 100% | ERC2 Formulation of preparations | x | User-Defined | Cosmetics Europe 2.1b. v2 (medium scale) | (Default: 18) | 0.324 | 0.0405 | 0.24 | 0.03
39 | sector_F_001_v1 low viscosity liquids (small Scale) | Manufacture of cosmetic products | EU TGD/EUSES | Formulation | 413.72 | 100% | ERC2 Formulation of preparations | x | User-Defined | CosmeticsEurope 2.1c.v2 (small scale) | (Default: 1.8) | 0.2565 | 0.0405 | 0.19 | 0.03
40 | sector_F_001_v1 low viscosity liquids (large scale) | Manufacture of cosmetic products | EU TGD/EUSES | Formulation | 3102.9 | 100% | ERC2 Formulation of preparations | x | User-Defined | SpERC Cosmetic Europe 2.1a.v2 (large scale) | (Default: 66.8) | 0.486 | 0.0675 | 0.36 | 0.05
41 | sector_F_001_v1 Non-liquid Creams (medium scale) | Manufacture of cosmetic products | EU TGD/EUSES | Formulation | 1034.3 | 100% | ERC2 Formulation of preparations | x | User-Defined | Cosmetics Europe 2.1i.v2 (medium scale) | (Default: 4,137.2) | 3.2184 | 0.432 | 2.384 | 0.32
42 | sector_F_001_v1 Non-liquid Creams (large scale) | Manufacture of cosmetic products | EU TGD/EUSES | Formulation | 3102.9 | 100% | ERC2 Formulation of preparations | x | User-Defined | Cosmetics Europe 2.1h.v2 (large scale) | (Default: 12,411.6) | 4.8276 | 0.648 | 3.576 | 0.48
43 | sector_F_001_v1 Non-liquid Creams (small scale) | Manufacture of cosmetic products | EU TGD/EUSES | Formulation | 413.72 | 100% | ERC2 Formulation of preparations | x | User-Defined | Cosmetics Europe 2.1j.v2 (small scale) | (Default: 1,654.88) | 2.5745 | 0.351 | 1.907 | 0.26
44 | sector_F_001_v1 solid cosmetic and home care products (large scale) | Manufacture of cosmetic products | EU TGD/EUSES | Formulation | 3102.9 | 100% | ERC2 Formulation of preparations | x | User-Defined | Cosmetics Europe / AISE 2.3a.v2 (large scale) | (Default: 12,411.6) | 0.243 | 0.027 | 0.18 | 0.02
45 | sector_F_001_v1 solid cosmetic and home care products (small scale) | Manufacture of cosmetic products | EU TGD/EUSES | Formulation | 413.72 | 100% | ERC2 Formulation of preparations | x | User-Defined | Cosmetics Europe/Aise 2.3c.v2 (small scale) | (Default: 1,654.88) | 0.135 | 0.0135 | 0.1 | 0.01
46 | TEGEWA-F1.1 | TEGEWA-F1.1 Formulation of preparations | EU TGD/EUSES | Formulation | 41.4 | 100% | ERC2 Formulation of preparations | x | TEGEWA |  | (Default: 4,140) | 3.2211 | 0.432 | 2.386 | 0.32
47 | TEGEWA-F2.1 | TEGEWA-F2.1 Blending | EU TGD/EUSES | Formulation | 41.4 | 100% | ERC2 Formulation of preparations | x | TEGEWA |  | (Default: 4,140) | 3.2211 | 0.432 | 2.386 | 0.32
48 | TEGEWA-L1.1 | TEGEWA-L1.1 Blending | EU TGD/EUSES | Formulation | 41.4 | 100% | ERC2 Formulation of preparations | x | TEGEWA |  | (Default: 4,140) | 3.2211 | 0.432 | 2.386 | 0.32
49 | TEGEWA-T1. | TEGEWA-T1. Blending | EU TGD/EUSES | Formulation | 41.4 | 100% | ERC2 Formulation of preparations | x | TEGEWA |  | (Default: 4,140) | 3.2211 | 0.432 | 2.386 | 0.32
50 | Fertilizers Europe_F_002_v1 | Formulation by incorporating fertilizers onto or into a matrix. | EU TGD/EUSES | Formulation | 5171.5 | 100% | ERC3 Formulation in materials | x | User-Defined |  | (Default: 17,238.33) | 1.3365 | 0.1755 | 0.99 | 0.13
51 | GRG | General Rubber Goods | EU TGD/EUSES | Formulation | 103.5 | 100% | ERC3 Formulation in materials | x | ETRMA | ETRMA SPERC 3/6d.2a v.2 Manufacture of Rubber Products: Industrial (SU3, SU11) GRG use of vulcanization agents, anti-ageing agents / antidegradants | (Default: 100) | 0.0003105 | 4.185e-05 | 0.00023 | 3.1e-05
52 | TEGEWA-T2.1 | TEGEWA-T2.1 blending (Bound in Product) | EU TGD/EUSES | Formulation | 41.4 | 100% | ERC3 Formulation in materials | x | TEGEWA |  | (Default: 4,140) | 0.324 | 0.0405 | 0.24 | 0.03
53 | Tyres | Tyres | EU TGD/EUSES | Formulation | 103.5 | 100% | ERC3 Formulation in materials | x | ETRMA | ETRMA SPERC 3/6d.2a v.2 Manufacture of Rubber Products: Industrial (SU3, SU11) GRG use of vulcanization agents, anti-ageing agents / antidegradants | (Default: 100) | 0.0003105 | 4.185e-05 | 0.00023 | 3.1e-05
54 | AISE_IS_001_v1 | Industrial uses; Washing, cleaning and disinfecting products | EU TGD/EUSES | Processing / End use | 4596.87 | 100% | ERC4 Industrial use of processing aids in processes and products, not becoming part of articles | x | AISE | AISE SPERC 4.1.v2 AISE Industrial Use of Water Borne Processing Aids no RMM | (Default: 50) | 1.9454 | 0.2565 | 1.441 | 0.19
55 | ATIEL-ATC Group B [i] | General industrial use of lubricants and greases in vehicles or machinery. Includes filling and draining of containers and enclosed machinery (including engines) | EU TGD/EUSES | Processing / End use | 208.86 | 100% | ERC4 Industrial use of processing aids in processes and products, not becoming part of articles | x | User-Defined | ATC/ATIEL B(i) | (Default: 696.2) | 5.4e-10 | 7.29e-11 | 4e-10 | 5.4e-11
56 | ATIEL-ATC Group C [i] | (Industrial) Use in open system. Application of lubricant to work pieces or equipment by dipping, brushing or spraying (without exposure to heat), e.g. mould releases, corrosion protection, slideways | EU TGD/EUSES | Processing / End use | 208.86 | 100% | ERC4 Industrial use of processing aids in processes and products, not becoming part of articles | x | User-Defined | ATC/ATIEL C(i) | (Default: 696.2) | 5.4e-10 | 7.29e-11 | 4e-10 | 5.4e-11
57 | ATIEL-ATC Group D [i] | (Industrial) Use of lubricants in open high temperature processes, e.g. quenching fluids, glass release agents | EU TGD/EUSES | Processing / End use | 208.86 | 100% | ERC4 Industrial use of processing aids in processes and products, not becoming part of articles | x | User-Defined | ATC/ATIEL D(i) | (Default: 696.2) | 5.4e-10 | 7.29e-11 | 4e-10 | 5.4e-11
58 | ATIEL-ATC Group F [i] | (Industrial) Use of lubricants in high energy open processes, e.g. in high speed machinery such as metal rolling / forming or metalworking fluids for machining and grinding | EU TGD/EUSES | Processing / End use | 208.86 | 100% | ERC4 Industrial use of processing aids in processes and products, not becoming part of articles | x | User-Defined | ATC/ATIEL F(i) | (Default: 696.2) | 5.4e-10 | 7.29e-11 | 4e-10 | 5.4e-11
59 | CEPE | Industrial application of coatings or inks | EU TGD/EUSES | Processing / End use | 62.06 | 100% | ERC4 Industrial use of processing aids in processes and products, not becoming part of articles | x | CEPE | CEPE SPERC 4.1a.v1 application industrial spraying indoor use incineration – volatiles | (Default: 275.82) | 0.216 | 0.027 | 0.16 | 0.02
60 | EPDLA-RMH1.2 | EPDLA Manufacture of aqueous polymer dispersions and dispersion powders Use of Processing Aids | EU TGD/EUSES | Processing / End use | 5171.48 | 100% | ERC4 Industrial use of processing aids in processes and products, not becoming part of articles | x | User-Defined | EPDLA ERC4 | (Default: 15,210.24) | 0.001188 | 0.000162 | 0.00088 | 0.00012
61 | ESVOC | Use of the substance in extraction processes at mining operations, including material transfers, winning and separation activities, and substance recovery and disposal. | EU TGD/EUSES | Processing / End use | 7.76 | 100% | ERC4 Industrial use of processing aids in processes and products, not becoming part of articles | x | ESVOC | ESVOC SpERC 4.23.v1 Mining Chemicals: Industrial (SU10) | (Default: 388) | 7.5452 | 1.0125 | 5.589 | 0.75
62 | ESVOC | Use of substances within Laboratory settings, within enclosed or contained systems, including incidental exposures during material transfers and equipment cleaning | EU TGD/EUSES | Processing / End use | 7.76 | 100% | ERC4 Industrial use of processing aids in processes and products, not becoming part of articles | x | ESVOC | ESVOC SPERC 4.24.v1 Laboratory reagents: Industrial (SU3) | (Default: 100) | 0.081 | 0.01053 | 0.06 | 0.0078
63 | ESVOC | Use in coatings (paints, inks, adhesives, etc) | EU TGD/EUSES | Processing / End use | 7.76 | 100% | ERC4 Industrial use of processing aids in processes and products, not becoming part of articles | x | ESVOC | ESVOC SpERC 4.3a.v1 Uses in Coatings: Industrial (SU3) | (Default: 25.87) | 0.0135 | 0.0027 | 0.01 | 0.002
64 | ESVOC | Use as a component of cleaning products for industrial use including transfer from storage; pouring/unloading from drums or containers; exposures during cleaning activities (automated and by hand); and related maintenance | EU TGD/EUSES | Processing / End use | 7.76 | 100% | ERC4 Industrial use of processing aids in processes and products, not becoming part of articles | x | ESVOC | ESVOC SpERC 4.4a.v1 Use in Cleaning Agents: Industrial (SU3) | (Default: 388) | 0.001485 | 0.0002025 | 0.0011 | 0.00015
65 | ESVOC | Industrial use in formulated MWFs/rolling oils including transfer operations, open rolling and annealing activities, open and contained cutting/machining activities, draining and working on contaminated/ reject articles, recycling and disposal of waste oils. | EU TGD/EUSES | Processing / End use | 7.76 | 100% | ERC4 Industrial use of processing aids in processes and products, not becoming part of articles | x | ESVOC | ESVOC SpERC 4.7a.v1 Metal working fluids and rolling oilds: Industrial (SU3) | (Default: 388) | 0.0135 | 0.002025 | 0.01 | 0.0015
66 | ESVOC | Use as a blowing agent, including material transfers, curing, storage and maintenance | EU TGD/EUSES | Processing / End use | 7.76 | 100% | ERC4 Industrial use of processing aids in processes and products, not becoming part of articles | x | ESVOC | ESVOC SpERC 4.9.v1 Blowing agents: Industrial (SU3) | (Default: 25.87) | 0.0010125 | 0.000135 | 0.00075 | 0.0001
67 | ESVOC | Use as binders and release agents in industrial settings, including material transfers, mixing, application and disposal | EU TGD/EUSES | Processing / End use | 7.76 | 100% | ERC4 Industrial use of processing aids in processes and products, not becoming part of articles | x | ESVOC | ESVOC SpERC 4.10a.v1 Use as binders and release agents: Industrial (SU3) | (Default: 77.6) | 0.000297 | 4.05e-05 | 0.00022 | 3e-05
68 | ESVOC | Manufacture of rubber articles, including processing of raw rubber, handling and mixing of rubber additives, vulcanising, cooling and finishing. | EU TGD/EUSES | Processing / End use | 7.76 | 100% | ERC4 Industrial use of processing aids in processes and products, not becoming part of articles | x | ESVOC | ESVOC SpERC 4.19.v1 Rubber production and processing: Industrial (SU10) | (Default: 25.87) | 0.010125 | 0.00135 | 0.0075 | 0.001
69 | ESVOC | Processing of formulated polymers including material transfers, additives handling, moulding, curing and forming activities, material re-works and associated maintenance. | EU TGD/EUSES | Processing / End use | 7.76 | 100% | ERC4 Industrial use of processing aids in processes and products, not becoming part of articles | x | ESVOC | ESVOC SpERC 4.21a.v1 Polymer production: Industrial (SU10) | (Default: 25.87) | 0 | 0 | 0 | 0
70 | ESVOC | Industrial use of formulated lubricants in closed and open systems including transfer operations, operation of engines and similar articles, maintenance and disposal of waste oil | EU TGD/EUSES | Processing / End use | 7.76 | 100% | ERC4 Industrial use of processing aids in processes and products, not becoming part of articles | x | ESVOC | ESVOC SpERC 4.6a.v1 Lubricants: Industrial (SU3) | (Default: 388) | 0.0135 | 0.002025 | 0.01 | 0.0015
71 | ESVOC | Use of the substance for the treatment of water at industrial facilities in open and closed systems | EU TGD/EUSES | Processing / End use | 7.76 | 100% | ERC4 Industrial use of processing aids in processes and products, not becoming part of articles | x | ESVOC | ESVOC SpERC 3.22a.v1 Water treatment chemicals: Industrial (SU10) | (Default: 25.87) | 0.9585 | 0.135 | 0.71 | 0.1
72 | ESVOC | Industrial oil field well drilling and production operations (including drilling muds and well cleaning) including material transfers, on-site formulation, well head operations, shaker room activities and related maintenance. | EU TGD/EUSES | Processing / End use | 7.76 | 100% | ERC4 Industrial use of processing aids in processes and products, not becoming part of articles | x | ESVOC | ESVOC SpERC 4.23.v1 Mining Chemicals: Industrial (SU10) | (Default: 24.25) | 7.5452 | 1.0125 | 5.589 | 0.75
73 | FEICA_IS_001 | Automated industrial application of adhesives by roller or brushing application, indoor | EU TGD/EUSES | Processing / End use | 22.16 | 100% | ERC4 Industrial use of processing aids in processes and products, not becoming part of articles | x | FEICA | FEICA SPERC 4.2a.v2 Industrial Use of Solvents in Paper, Board and related Products / Woodworking and joinery / Footwear and Leather, Textile, Others Adhesives | (Default: 100.73) | 0 | 0 | 0 | 0
74 | FEICA_IS_001 | Automated industrial application of adhesives by roller or brushing application, indoor | EU TGD/EUSES | Processing / End use | 22.16 | 100% | ERC4 Industrial use of processing aids in processes and products, not becoming part of articles | x | FEICA | FEICA SPERC 4.2b.v2 Industrial Use of Solvents in Transportation (Automotive/aircraft/rail vehicles) / industrial Building Construction Adhesives | (Default: 100.73) | 0 | 0 | 0 | 0
75 | FEICA_IS_002 | Industrial large scale spray application of adhesives in containment | EU TGD/EUSES | Processing / End use | 22.16 | 100% | ERC4 Industrial use of processing aids in processes and products, not becoming part of articles | x | FEICA | FEICA SPERC 4.2a.v2 Industrial Use of Solvents in Paper, Board and related Products / Woodworking and joinery / Footwear and Leather, Textile, Others Adhesives | (Default: 100.73) | 0 | 0 | 0 | 0
76 | FEICA_IS_002 | Industrial large scale spray application of adhesives in containment | EU TGD/EUSES | Processing / End use | 22.16 | 100% | ERC4 Industrial use of processing aids in processes and products, not becoming part of articles | x | FEICA | FEICA SPERC 4.2b.v2 Industrial Use of Solvents in Transportation (Automotive/aircraft/rail vehicles) / industrial Building Construction Adhesives | (Default: 100.73) | 0 | 0 | 0 | 0
77 | FEICA_IS_003 | Industrial large scale spray application of adhesives in a spray booth | EU TGD/EUSES | Processing / End use | 22.16 | 100% | ERC4 Industrial use of processing aids in processes and products, not becoming part of articles | x | FEICA | FEICA SPERC 4.2a.v2 Industrial Use of Solvents in Paper, Board and related Products / Woodworking and joinery / Footwear and Leather, Textile, Others Adhesives | (Default: 100.73) | 0 | 0 | 0 | 0
78 | FEICA_IS_003 | Industrial large scale spray application of adhesives in a spray booth | EU TGD/EUSES | Processing / End use | 22.16 | 100% | ERC4 Industrial use of processing aids in processes and products, not becoming part of articles | x | FEICA | FEICA SPERC 4.2b.v2 Industrial Use of Solvents in Transportation (Automotive/aircraft/rail vehicles) / industrial Building Construction Adhesives | (Default: 100.73) | 0 | 0 | 0 | 0
79 | FEICA_IS_004 | Industrial application of reactive adhesives | EU TGD/EUSES | Processing / End use | 22.16 | 100% | ERC4 Industrial use of processing aids in processes and products, not becoming part of articles | x | FEICA | FEICA SPERC 4.2a.v2 Industrial Use of Solvents in Paper, Board and related Products / Woodworking and joinery / Footwear and Leather, Textile, Others Adhesives | (Default: 100.73) | 0 | 0 | 0 | 0
80 | FEICA_IS_004 | Industrial application of reactive adhesives | EU TGD/EUSES | Processing / End use | 22.16 | 100% | ERC4 Industrial use of processing aids in processes and products, not becoming part of articles | x | FEICA | FEICA SPERC 4.2b.v2 Industrial Use of Solvents in Transportation (Automotive/aircraft/rail vehicles) / industrial Building Construction Adhesives | (Default: 100.73) | 0 | 0 | 0 | 0
81 | FEICA_IS_005 | Industrial application of reactive adhesives processed above 40 °C | EU TGD/EUSES | Processing / End use | 22.16 | 100% | ERC4 Industrial use of processing aids in processes and products, not becoming part of articles | x | FEICA | FEICA SPERC 4.2a.v2 Industrial Use of Solvents in Paper, Board and related Products / Woodworking and joinery / Footwear and Leather, Textile, Others Adhesives | (Default: 100.73) | 0 | 0 | 0 | 0
82 | FEICA_IS_005 | Industrial application of reactive adhesives processed above 40 °C | EU TGD/EUSES | Processing / End use | 22.16 | 100% | ERC4 Industrial use of processing aids in processes and products, not becoming part of articles | x | FEICA | FEICA SPERC 4.2b.v2 Industrial Use of Solvents in Transportation (Automotive/aircraft/rail vehicles) / industrial Building Construction Adhesives | (Default: 100.73) | 0 | 0 | 0 | 0
83 | FEICA_IS_006 | Industrial small scale application of adhesives | EU TGD/EUSES | Processing / End use | 22.16 | 100% | ERC4 Industrial use of processing aids in processes and products, not becoming part of articles | x | FEICA | FEICA SPERC 4.2a.v2 Industrial Use of Solvents in Paper, Board and related Products / Woodworking and joinery / Footwear and Leather, Textile, Others Adhesives | (Default: 100.73) | 0 | 0 | 0 | 0
84 | FEICA_IS_006 | Industrial small scale application of adhesives | EU TGD/EUSES | Processing / End use | 22.16 | 100% | ERC4 Industrial use of processing aids in processes and products, not becoming part of articles | x | FEICA | FEICA SPERC 4.2b.v2 Industrial Use of Solvents in Transportation (Automotive/aircraft/rail vehicles) / industrial Building Construction Adhesives | (Default: 100.73) | 0 | 0 | 0 | 0
85 | FEICA_IS_007 | Manual Industrial application of adhesives and sealants by roller or brushing application | EU TGD/EUSES | Processing / End use | 22.16 | 100% | ERC4 Industrial use of processing aids in processes and products, not becoming part of articles | x | FEICA | FEICA SPERC 4.2a.v2 Industrial Use of Solvents in Paper, Board and related Products / Woodworking and joinery / Footwear and Leather, Textile, Others Adhesives | (Default: 100.73) | 0 | 0 | 0 | 0
86 | FEICA_IS_007 | Manual Industrial application of adhesives and sealants by roller or brushing application | EU TGD/EUSES | Processing / End use | 22.16 | 100% | ERC4 Industrial use of processing aids in processes and products, not becoming part of articles | x | FEICA | FEICA SPERC 4.2b.v2 Industrial Use of Solvents in Transportation (Automotive/aircraft/rail vehicles) / industrial Building Construction Adhesives | (Default: 100.73) | 0 | 0 | 0 | 0
87 | GRG | General Rubber Goods | EU TGD/EUSES | Processing / End use | 51.71 | 100% | ERC4 Industrial use of processing aids in processes and products, not becoming part of articles | x | ESVOC | ESVOC SpERC 4.19.v1 Rubber production and processing: Industrial (SU10) | (Default: 172.37) | 0.0675 | 0.009045 | 0.05 | 0.0067
88 | PPRM | Industrial manufacture of resins (Polyester Powder Resin Manufacturers Sector Group (PPRM)) | EU TGD/EUSES | Processing / End use | 68.95 | 100% | ERC4 Industrial use of processing aids in processes and products, not becoming part of articles | x | Eurometaux | Eurometaux 2.5-6a.v2.1 Industrial use of metal compounds in plastics and rubber industry sector | (Default: 319.21) | 0.0001242 | 1.62e-05 | 9.2e-05 | 1.2e-05
89 | TEGEWA-F3.1 | TEGEWA-F3.1 Handling (Non-Reactive Processing Aids) | EU TGD/EUSES | Processing / End use | 5.05 | 100% | ERC4 Industrial use of processing aids in processes and products, not becoming part of articles | x | TEGEWA | TEGEWA SPERC 4.1.v1 TEGEWAIndustrial Use of Water Borne Processing Aids no RMM | (Default: 22.95) | 0.891 | 0.1215 | 0.66 | 0.09
90 | TEGEWA-F4.1 | TEGEWA-F4.1 application of processing aids | EU TGD/EUSES | Processing / End use | 5.05 | 100% | ERC4 Industrial use of processing aids in processes and products, not becoming part of articles | x | TEGEWA | TEGEWA SPERC 4.1.v1 TEGEWAIndustrial Use of Water Borne Processing Aids no RMM | (Default: 22.95) | 0.891 | 0.1215 | 0.66 | 0.09
91 | TEGEWA-L2.1 | TEGEWA-L2.1 Handling (Non-Reactive Processing Aids) | EU TGD/EUSES | Processing / End use | 5.05 | 100% | ERC4 Industrial use of processing aids in processes and products, not becoming part of articles | x | TEGEWA | TEGEWA SPERC 4.1.v1 TEGEWAIndustrial Use of Water Borne Processing Aids no RMM | (Default: 22.95) | 0.891 | 0.1215 | 0.66 | 0.09
92 | TEGEWA-L2.1 | TEGEWA-L2.1 Handling (Non-Reactive Processing Aids) | EU TGD/EUSES | Processing / End use | 5.05 | 100% | ERC4 Industrial use of processing aids in processes and products, not becoming part of articles | x | TEGEWA | TEGEWA SPERC 4.1.v1 TEGEWAIndustrial Use of Water Borne Processing Aids no RMM | (Default: 22.95) | 0.891 | 0.1215 | 0.66 | 0.09
93 | TEGEWA-L5.1 | TEGEWA-L5.1 use in wet end (No Inclusion in Matrix) | EU TGD/EUSES | Processing / End use | 5.05 | 100% | ERC4 Industrial use of processing aids in processes and products, not becoming part of articles | x | TEGEWA | TEGEWA SPERC 4.1.v1 TEGEWAIndustrial Use of Water Borne Processing Aids no RMM | (Default: 22.95) | 0.891 | 0.1215 | 0.66 | 0.09
94 | TEGEWA-L8.1 | TEGEWA-L8.1 use for leather finishing (No Inclusion in Matrix) | EU TGD/EUSES | Processing / End use | 5.05 | 100% | ERC4 Industrial use of processing aids in processes and products, not becoming part of articles | x | TEGEWA | TEGEWA SPERC 4.1.v1 TEGEWAIndustrial Use of Water Borne Processing Aids no RMM | (Default: 22.95) | 0.891 | 0.1215 | 0.66 | 0.09
95 | TEGEWA-L8.1 | TEGEWA-L8.1 use for leather finishing (No Inclusion in Matrix) | EU TGD/EUSES | Processing / End use | 5.05 | 100% | ERC4 Industrial use of processing aids in processes and products, not becoming part of articles | x | TEGEWA | TEGEWA SPERC 4.1.v1 TEGEWAIndustrial Use of Water Borne Processing Aids no RMM | (Default: 22.95) | 0.891 | 0.1215 | 0.66 | 0.09
96 | TEGEWA-L8.2 | TEGEWA-L8.2 use for leather finishing (No Inclusion in Matrix) | EU TGD/EUSES | Processing / End use | 5.05 | 100% | ERC4 Industrial use of processing aids in processes and products, not becoming part of articles | x | TEGEWA | TEGEWA SPERC 4.1.v1 TEGEWAIndustrial Use of Water Borne Processing Aids no RMM | (Default: 22.95) | 0.891 | 0.1215 | 0.66 | 0.09
97 | TEGEWA-L8.3 | TEGEWA-L8.3 use for leather finishing (No Inclusion in Matrix) | EU TGD/EUSES | Processing / End use | 5.05 | 100% | ERC4 Industrial use of processing aids in processes and products, not becoming part of articles | x | TEGEWA | TEGEWA SPERC 4.1.v1 TEGEWAIndustrial Use of Water Borne Processing Aids no RMM | (Default: 22.95) | 0.891 | 0.1215 | 0.66 | 0.09
98 | TEGEWA-T10.1 | TEGEWA-T10.1 Textile Coating (Non-Reactive Processing Aids) | EU TGD/EUSES | Processing / End use | 5.05 | 100% | ERC4 Industrial use of processing aids in processes and products, not becoming part of articles | x | TEGEWA | TEGEWA SPERC 4.1.v1 TEGEWAIndustrial Use of Water Borne Processing Aids no RMM | (Default: 22.95) | 0.891 | 0.1215 | 0.66 | 0.09
99 | TEGEWA-T19.1 | TEGEWA-T19.1 lubrication | EU TGD/EUSES | Processing / End use | 5.05 | 100% | ERC4 Industrial use of processing aids in processes and products, not becoming part of articles | x | TEGEWA | TEGEWA SPERC 4.1.v1 TEGEWAIndustrial Use of Water Borne Processing Aids no RMM | (Default: 22.95) | 0.891 | 0.1215 | 0.66 | 0.09
100 | TEGEWA-T21.1 | TEGEWA-T21.1 Spraying (Non-Reactive) | EU TGD/EUSES | Processing / End use | 5.05 | 100% | ERC4 Industrial use of processing aids in processes and products, not becoming part of articles | x | TEGEWA | TEGEWA SPERC 4.1.v1 TEGEWAIndustrial Use of Water Borne Processing Aids no RMM | (Default: 22.95) | 0.891 | 0.1215 | 0.66 | 0.09
101 | TEGEWA-T3.1 | TEGEWA-T3.1 Handling (Non-Reactive Processing Aids) | EU TGD/EUSES | Processing / End use | 5.05 | 100% | ERC4 Industrial use of processing aids in processes and products, not becoming part of articles | x | TEGEWA | TEGEWA SPERC 4.1.v1 TEGEWAIndustrial Use of Water Borne Processing Aids no RMM | (Default: 22.95) | 0.891 | 0.1215 | 0.66 | 0.09
102 | TEGEWA-T7.1 | TEGEWA-T7.1 Textile application: dipping and pouring (Non-Reactive Processing Aids) | EU TGD/EUSES | Processing / End use | 5.05 | 100% | ERC4 Industrial use of processing aids in processes and products, not becoming part of articles | x | TEGEWA | TEGEWA SPERC 4.1.v1 TEGEWAIndustrial Use of Water Borne Processing Aids no RMM | (Default: 22.95) | 0.891 | 0.1215 | 0.66 | 0.09
103 | Tyres | Tyres | EU TGD/EUSES | Processing / End use | 51.71 | 100% | ERC4 Industrial use of processing aids in processes and products, not becoming part of articles | x | ESVOC | ESVOC SpERC 4.19.v1 Rubber production and processing: Industrial (SU10) | (Default: 172.37) | 0.0675 | 0.009045 | 0.05 | 0.0067
104 | AISE_IS_002_v1 | Industrial uses; Metal surface treatment products | EU TGD/EUSES | Processing / End use | 4596.87 | 100% | ERC5 Industrial use resulting in inclusion into or onto a matrix | x | AISE | AISE SPERC 5.1a.v2 AISE Industrial Use of Me-salts in conversion coating Nickel | (Default: 0.23) | 0.0945 | 0.013095 | 0.07 | 0.0097
105 | AISE_IS_002_v1 | Industrial uses; Metal surface treatment products | EU TGD/EUSES | Processing / End use | 4596.87 | 100% | ERC5 Industrial use resulting in inclusion into or onto a matrix | x | AISE | AISE SPERC 5.1b.v2 AISE Industrial Use of Me-salts in conversion coating Zinc, Chromium, Copper, Manganese | (Default: 0.23) | 0.0135 | 0.002565 | 0.01 | 0.0019
106 | CEPE | Industrial application of coatings or inks | EU TGD/EUSES | Processing / End use | 62.06 | 100% | ERC5 Industrial use resulting in inclusion into or onto a matrix | x | CEPE | CEPE SPERC 5.1a.v1 application industrial spraying indoor use – solids | (Default: 275.82) | 0 | 0 | 0 | 0
107 | FEICA_IS_001 | Automated industrial application of adhesives by roller or brushing application, indoor | EU TGD/EUSES | Processing / End use | 22.16 | 100% | ERC5 Industrial use resulting in inclusion into or onto a matrix | x | FEICA | FEICA SPERC 5.1a.v2 Industrial Use of Substances other than Solvents in Paper, Board and related Products / Woodworking and joinery / Footwear and Leather, Textile, Others Adhesives | (Default: 100) | 0 | 0 | 0 | 0
108 | FEICA_IS_001 | Automated industrial application of adhesives by roller or brushing application, indoor | EU TGD/EUSES | Processing / End use | 22.16 | 100% | ERC5 Industrial use resulting in inclusion into or onto a matrix | x | FEICA | FEICA SPERC 5.1c.v2 Industrial Use of Substances other than Solvents in water borne adhesives | (Default: 100) | 0.01161 | 0.00162 | 0.0086 | 0.0012
109 | FEICA_IS_002 | Industrial large scale spray application of adhesives in containment | EU TGD/EUSES | Processing / End use | 22.16 | 100% | ERC5 Industrial use resulting in inclusion into or onto a matrix | x | FEICA | FEICA SPERC 5.1a.v2 Industrial Use of Substances other than Solvents in Paper, Board and related Products / Woodworking and joinery / Footwear and Leather, Textile, Others Adhesives | (Default: 100) | 0 | 0 | 0 | 0
110 | FEICA_IS_002 | Industrial large scale spray application of adhesives in containment | EU TGD/EUSES | Processing / End use | 22.16 | 100% | ERC5 Industrial use resulting in inclusion into or onto a matrix | x | FEICA | FEICA SPERC 5.1c.v2 Industrial Use of Substances other than Solvents in water borne adhesives | (Default: 100) | 0.01161 | 0.00162 | 0.0086 | 0.0012
111 | FEICA_IS_003 | Industrial large scale spray application of adhesives in a spray booth | EU TGD/EUSES | Processing / End use | 22.16 | 100% | ERC5 Industrial use resulting in inclusion into or onto a matrix | x | FEICA | FEICA SPERC 5.1a.v2 Industrial Use of Substances other than Solvents in Paper, Board and related Products / Woodworking and joinery / Footwear and Leather, Textile, Others Adhesives | (Default: 100) | 0 | 0 | 0 | 0
112 | FEICA_IS_003 | Industrial large scale spray application of adhesives in a spray booth | EU TGD/EUSES | Processing / End use | 22.16 | 100% | ERC5 Industrial use resulting in inclusion into or onto a matrix | x | FEICA | FEICA SPERC 5.1c.v2 Industrial Use of Substances other than Solvents in water borne adhesives | (Default: 100) | 0.01161 | 0.00162 | 0.0086 | 0.0012
113 | FEICA_IS_004 | Industrial application of reactive adhesives | EU TGD/EUSES | Processing / End use | 22.16 | 100% | ERC5 Industrial use resulting in inclusion into or onto a matrix | x | FEICA | FEICA SPERC 5.1a.v2 Industrial Use of Substances other than Solvents in Paper, Board and related Products / Woodworking and joinery / Footwear and Leather, Textile, Others Adhesives | (Default: 100) | 0 | 0 | 0 | 0
114 | FEICA_IS_004 | Industrial application of reactive adhesives | EU TGD/EUSES | Processing / End use | 22.16 | 100% | ERC5 Industrial use resulting in inclusion into or onto a matrix | x | FEICA | FEICA SPERC 5.1c.v2 Industrial Use of Substances other than Solvents in water borne adhesives | (Default: 100) | 0.01161 | 0.00162 | 0.0086 | 0.0012
115 | FEICA_IS_005 | Industrial application of reactive adhesives processed above 40 °C | EU TGD/EUSES | Processing / End use | 22.16 | 100% | ERC5 Industrial use resulting in inclusion into or onto a matrix | x | FEICA | FEICA SPERC 5.1a.v2 Industrial Use of Substances other than Solvents in Paper, Board and related Products / Woodworking and joinery / Footwear and Leather, Textile, Others Adhesives | (Default: 100) | 0 | 0 | 0 | 0
116 | FEICA_IS_005 | Industrial application of reactive adhesives processed above 40 °C | EU TGD/EUSES | Processing / End use | 22.16 | 100% | ERC5 Industrial use resulting in inclusion into or onto a matrix | x | FEICA | FEICA SPERC 5.1c.v2 Industrial Use of Substances other than Solvents in water borne adhesives | (Default: 100) | 0.01161 | 0.00162 | 0.0086 | 0.0012
117 | FEICA_IS_006 | Industrial small scale application of adhesives | EU TGD/EUSES | Processing / End use | 22.16 | 100% | ERC5 Industrial use resulting in inclusion into or onto a matrix | x | FEICA | FEICA SPERC 5.1a.v2 Industrial Use of Substances other than Solvents in Paper, Board and related Products / Woodworking and joinery / Footwear and Leather, Textile, Others Adhesives | (Default: 100) | 0 | 0 | 0 | 0
118 | FEICA_IS_006 | Industrial small scale application of adhesives | EU TGD/EUSES | Processing / End use | 22.16 | 100% | ERC5 Industrial use resulting in inclusion into or onto a matrix | x | FEICA | FEICA SPERC 5.1c.v2 Industrial Use of Substances other than Solvents in water borne adhesives | (Default: 100) | 0.01161 | 0.00162 | 0.0086 | 0.0012
119 | FEICA_IS_007 | Manual Industrial application of adhesives and sealants by roller or brushing application | EU TGD/EUSES | Processing / End use | 22.16 | 100% | ERC5 Industrial use resulting in inclusion into or onto a matrix | x | FEICA | FEICA SPERC 5.1a.v2 Industrial Use of Substances other than Solvents in Paper, Board and related Products / Woodworking and joinery / Footwear and Leather, Textile, Others Adhesives | (Default: 100) | 0 | 0 | 0 | 0
120 | FEICA_IS_007 | Manual Industrial application of adhesives and sealants by roller or brushing application | EU TGD/EUSES | Processing / End use | 22.16 | 100% | ERC5 Industrial use resulting in inclusion into or onto a matrix | x | FEICA | FEICA SPERC 5.1c.v2 Industrial Use of Substances other than Solvents in water borne adhesives | (Default: 100) | 0.01161 | 0.00162 | 0.0086 | 0.0012
121 | TEGEWA-F6.1 | TEGEWA-F6.1 handling (Inclusion in Matrix) | EU TGD/EUSES | Processing / End use | 5.05 | 100% | ERC5 Industrial use resulting in inclusion into or onto a matrix | x | TEGEWA | TEGEWA SPERC 5.1a.v1 TEGEWA Dyeing of Textiles High efficiency | (Default: 22.95) | 0.0405 | 0.006075 | 0.03 | 0.0045
122 | TEGEWA-F7.1 | TEGEWA-F7.1 application of non processing aids | EU TGD/EUSES | Processing / End use | 5.05 | 100% | ERC5 Industrial use resulting in inclusion into or onto a matrix | x | TEGEWA | TEGEWA SPERC 5.1a.v1 TEGEWA Dyeing of Textiles High efficiency | (Default: 22.95) | 0.0405 | 0.006075 | 0.03 | 0.0045
123 | TEGEWA-L3.1 | TEGEWA-L3.1 handling (Inclusion in Matrix) | EU TGD/EUSES | Processing / End use | 5.05 | 100% | ERC5 Industrial use resulting in inclusion into or onto a matrix | x | TEGEWA | TEGEWA SPERC 5.1d.v1 TEGEWA Textile Finishing and Coating Residues retained | (Default: 22.95) | 0.0405 | 0.006075 | 0.03 | 0.0045
124 | TEGEWA-L3.1 | TEGEWA-L3.1 handling (Inclusion in Matrix) | EU TGD/EUSES | Processing / End use | 5.05 | 100% | ERC5 Industrial use resulting in inclusion into or onto a matrix | x | TEGEWA | TEGEWA SPERC 5.1a.v1 TEGEWA Dyeing of Textiles High efficiency | (Default: 22.95) | 0.0405 | 0.006075 | 0.03 | 0.0045
125 | TEGEWA-L6.1 | TEGEWA-L6.1 use in wet end (Inclusion in Matrix) | EU TGD/EUSES | Processing / End use | 5.05 | 100% | ERC5 Industrial use resulting in inclusion into or onto a matrix | x | TEGEWA | TEGEWA SPERC 5.1a.v1 TEGEWA Dyeing of Textiles High efficiency | (Default: 22.95) | 0.0405 | 0.006075 | 0.03 | 0.0045
126 | TEGEWA-L9.1 | TEGEWA-L9.1 use for leather finishing (Inclusion in Matrix) | EU TGD/EUSES | Processing / End use | 5.05 | 100% | ERC5 Industrial use resulting in inclusion into or onto a matrix | x | TEGEWA | TEGEWA SPERC 5.1a.v1 TEGEWA Dyeing of Textiles High efficiency | (Default: 22.95) | 0.0405 | 0.006075 | 0.03 | 0.0045
127 | TEGEWA-L9.2 | TEGEWA-L9.2 use for leather finishing (Inclusion in Matrix) | EU TGD/EUSES | Processing / End use | 5.05 | 100% | ERC5 Industrial use resulting in inclusion into or onto a matrix | x | TEGEWA | TEGEWA SPERC 5.1d.v1 TEGEWA Textile Finishing and Coating Residues retained | (Default: 22.95) | 0.0405 | 0.006075 | 0.03 | 0.0045
128 | TEGEWA-L9.3 | TEGEWA-L9.3 use for leather finishing (Inclusion in Matrix) | EU TGD/EUSES | Processing / End use | 5.05 | 100% | ERC5 Industrial use resulting in inclusion into or onto a matrix | x | TEGEWA | TEGEWA SPERC 5.1d.v1 TEGEWA Textile Finishing and Coating Residues retained | (Default: 22.95) | 0.0405 | 0.006075 | 0.03 | 0.0045
129 | TEGEWA-T11.1 | TEGEWA-T11.1 Textile Coating (Inclusion in Matrix) | EU TGD/EUSES | Processing / End use | 5.05 | 100% | ERC5 Industrial use resulting in inclusion into or onto a matrix | x | TEGEWA | TEGEWA SPERC 5.1a.v1 TEGEWA Dyeing of Textiles High efficiency | (Default: 22.95) | 0.0405 | 0.006075 | 0.03 | 0.0045
130 | TEGEWA-T17.1 | TEGEWA-T17.1 extrusion (Inclusion in Matrix) | EU TGD/EUSES | Processing / End use | 5.05 | 100% | ERC5 Industrial use resulting in inclusion into or onto a matrix | x | TEGEWA | TEGEWA SPERC 5.1a.v1 TEGEWA Dyeing of Textiles High efficiency | (Default: 22.95) | 0.0405 | 0.006075 | 0.03 | 0.0045
131 | TEGEWA-T20.1 | TEGEWA-T20.1 manipulation of substances bound in materials | EU TGD/EUSES | Processing / End use | 5.05 | 100% | ERC5 Industrial use resulting in inclusion into or onto a matrix | x | TEGEWA | TEGEWA SPERC 5.1a.v1 TEGEWA Dyeing of Textiles High efficiency | (Default: 22.95) | 0.0405 | 0.006075 | 0.03 | 0.0045
132 | TEGEWA-T22.1 | TEGEWA-T22.1 Spraying (Reactive) | EU TGD/EUSES | Processing / End use | 5.05 | 100% | ERC5 Industrial use resulting in inclusion into or onto a matrix | x | TEGEWA | TEGEWA SPERC 5.1c.v1 TEGEWA Textile Finishing and Coating Residues not retained | (Default: 22.95) | 0.1755 | 0.027 | 0.13 | 0.02
133 | TEGEWA-T4.1 | TEGEWA-T4.1 handling (Inclusion in Matrix) | EU TGD/EUSES | Processing / End use | 5.05 | 100% | ERC5 Industrial use resulting in inclusion into or onto a matrix | x | TEGEWA | TEGEWA SPERC 5.1b.v1 TEGEWA Dyeing of Textiles Normal efficiency | (Default: 22.95) | 0.27 | 0.0405 | 0.2 | 0.03
134 | TEGEWA-T6.1 | TEGEWA-T6.1 textile application: calendering | EU TGD/EUSES | Processing / End use | 5.05 | 100% | ERC5 Industrial use resulting in inclusion into or onto a matrix | x | TEGEWA | TEGEWA SPERC 5.1a.v1 TEGEWA Dyeing of Textiles High efficiency | (Default: 22.95) | 0.0405 | 0.006075 | 0.03 | 0.0045
135 | TEGEWA-T8.1 | TEGEWA-T8.1 Textile application: dipping and pouring (Inclusion in Matrix) | EU TGD/EUSES | Processing / End use | 5.05 | 100% | ERC5 Industrial use resulting in inclusion into or onto a matrix | x | TEGEWA | TEGEWA SPERC 5.1a.v1 TEGEWA Dyeing of Textiles High efficiency | (Default: 22.95) | 0.0405 | 0.006075 | 0.03 | 0.0045
136 | ATIEL-ATC Group A [i] | Industrial formulation of lubricant additives, lubricants and greases. Includes material transfers, mixing, large and small packing, sampling, maintenance and associated laboratory activities | EU TGD/EUSES | Processing / End use | 208.86 | 100% | ERC6a Industrial use resulting in manufacture of another substance (use of intermediates) | x | User-Defined | ATC-ATIEL A(i) | (Default: 696.2) | 5.4e-10 | 7.29e-11 | 4e-10 | 5.4e-11
137 | EPDLA-RMH1.3 | EPDLA Manufacture of aqueous polymer dispersions and dispersion powders Use of Intermediates | EU TGD/EUSES | Processing / End use | 5171.48 | 100% | ERC6a Industrial use resulting in manufacture of another substance (use of intermediates) | x | User-Defined | Processing Industrial (use as Intermediate) | (Default: 14,775.66) | 0.1215 | 0.0135 | 0.09 | 0.01
138 | ESVOC | Bulk loading (including marine vessel/barge, rail car and IBC loading) and repacking (including drums and small packs), including losses during off-site storage (e.g. terminals) | EU TGD/EUSES | Processing / End use | 7.76 | 100% | ERC6a Industrial use resulting in manufacture of another substance (use of intermediates) | x | ESVOC | ESVOC SpERC 1.1b.v1 Distribution: Industrial (SU3) | (Default: 0.05) | 2.025e-08 | 2.7e-09 | 1.5e-08 | 2e-09
139 | ESVOC | Use as a isolated intermediate not under stricitly controlled conditions | EU TGD/EUSES | Processing / End use | 7.76 | 100% | ERC6a Industrial use resulting in manufacture of another substance (use of intermediates) | x | ESVOC | ESVOC SpERC 6.1a.v1 Manufacture of substances: Industrial (SU8, SU9) | (Default: 25.87) | 0.010125 | 0.00135 | 0.0075 | 0.001
140 | Fertilizers Europe_IS_001_v1 | Use of a substance as an intermediate. | EU TGD/EUSES | Processing / End use | 2068.59 | 100% | ERC6a Industrial use resulting in manufacture of another substance (use of intermediates) | x | User-Defined | Processing Industrial (use as Intermediate) | (Default: 5,910.26) | 0.054 | 0.00648 | 0.04 | 0.0048
141 | PPRM | Industrial manufacture of resins (Polyester Powder Resin Manufacturers Sector Group (PPRM)) | EU TGD/EUSES | Processing / End use | 68.95 | 100% | ERC6a Industrial use resulting in manufacture of another substance (use of intermediates) | x | Eurometaux |  | (Default: 3,447.5) | 2.6825 | 0.3645 | 1.987 | 0.27
142 | Fertilizers Europe_IS_002_v1 | Use of a reactive processing aid during formulation of fertilizers or during manufacturing new fertilizer substances. | EU TGD/EUSES | Processing / End use | 2068.59 | 100% | ERC6b Industrial use of reactive processing aids | x | User-Defined | Fertilizers Europe SPERC 6b.v1 | (Default: 11.33) | 0.004455 | 0.000594 | 0.0033 | 0.00044
143 | TEGEWA-L4.1 | TEGEWA-L4.1 handling (Reactive Processing Aids) | EU TGD/EUSES | Processing / End use | 5.05 | 100% | ERC6b Industrial use of reactive processing aids | x | TEGEWA | TEGEWA SPERC 6b.1.v1 TEGEWA Use of reactive processing aid in textile processing | (Default: 22.95) | 0.0135 | 0.00243 | 0.01 | 0.0018
144 | TEGEWA-L4.1 | TEGEWA-L4.1 handling (Reactive Processing Aids) | EU TGD/EUSES | Processing / End use | 5.05 | 100% | ERC6b Industrial use of reactive processing aids | x | TEGEWA | TEGEWA SPERC 6b.1.v1 TEGEWA Use of reactive processing aid in textile processing | (Default: 22.95) | 0.0135 | 0.00243 | 0.01 | 0.0018
145 | TEGEWA-L7.1 | TEGEWA-L7.1 use in wet end (Reactive) | EU TGD/EUSES | Processing / End use | 5.05 | 100% | ERC6b Industrial use of reactive processing aids | x | TEGEWA | TEGEWA SPERC 6b.1.v1 TEGEWA Use of reactive processing aid in textile processing | (Default: 22.95) | 0.0135 | 0.00243 | 0.01 | 0.0018
146 | TEGEWA-T12.1 | TEGEWA-T12.1 Textile Coating (Reactive Processing Aids) | EU TGD/EUSES | Processing / End use | 5.05 | 100% | ERC6b Industrial use of reactive processing aids | x | TEGEWA | TEGEWA SPERC 6b.1.v1 TEGEWA Use of reactive processing aid in textile processing | (Default: 22.95) | 0.0135 | 0.00243 | 0.01 | 0.0018
147 | TEGEWA-T5.1 | TEGEWA-T5.1 handling (Reactive Processing Aids) | EU TGD/EUSES | Processing / End use | 5.05 | 100% | ERC6b Industrial use of reactive processing aids | x | TEGEWA | TEGEWA SPERC 6b.1.v1 TEGEWA Use of reactive processing aid in textile processing | (Default: 22.95) | 0.0135 | 0.00243 | 0.01 | 0.0018
148 | TEGEWA-T9.1 | TEGEWA-T9.1 Textile application: dipping and pouring (Reactive Processing Aids) | EU TGD/EUSES | Processing / End use | 5.05 | 100% | ERC6b Industrial use of reactive processing aids | x | TEGEWA | TEGEWA SPERC 6b.1.v1 TEGEWA Use of reactive processing aid in textile processing | (Default: 22.95) | 0.0135 | 0.00243 | 0.01 | 0.0018
149 | EPDLA-RMH1.4 | EPDLA Manufacture of aqueous polymer dispersions and dispersion powders Use of Monomers | EU TGD/EUSES | Processing / End use | 5171.48 | 100% | ERC6c Industrial use of monomers for manufacture of thermo-plastics | x | User-Defined | EPDLA ERC6c | (Default: 15,210.24) | 0.001188 | 0.000162 | 0.00088 | 0.00012
150 | Fertilizers Europe_IS_003_v1 | Use of monomers in polymer coating of fertilizers. | EU TGD/EUSES | Processing / End use | 2068.59 | 100% | ERC6c Industrial use of monomers for manufacture of thermo-plastics | x | User-Defined | Fertilizers Europe SPERC 6c.v1 | (Default: 11.33) | 0.004455 | 0.000594 | 0.0033 | 0.00044
151 | TEGEWA-L10.1 | TEGEWA-L10.1 use for leather finishing (Monomers) | EU TGD/EUSES | Processing / End use | 5.05 | 100% | ERC6c Industrial use of monomers for manufacture of thermo-plastics | x | TEGEWA |  | (Default: 252.5) | 0.486 | 0.0675 | 0.36 | 0.05
152 | TEGEWA-L10.1 | TEGEWA-L10.1 use for leather finishing (Monomers) | EU TGD/EUSES | Processing / End use | 5.05 | 100% | ERC6c Industrial use of monomers for manufacture of thermo-plastics | x | TEGEWA |  | (Default: 252.5) | 0.486 | 0.0675 | 0.36 | 0.05
153 | TEGEWA-L10.2 | TEGEWA-L10.2 use for leather finishing (Monomers) | EU TGD/EUSES | Processing / End use | 5.05 | 100% | ERC6c Industrial use of monomers for manufacture of thermo-plastics | x | TEGEWA |  | (Default: 252.5) | 0.486 | 0.0675 | 0.36 | 0.05
154 | EPDLA-RMH1.5 | EPDLA Manufacture of aqueous polymer dispersions and dispersion powders Use of Process Regulators for Polymerisation | EU TGD/EUSES | Processing / End use | 5171.48 | 100% | ERC6d Industrial use of process regulators for polymerisation processes in production of resins, rubbers, polymers | x | User-Defined |  | (Default: 17,238.27) | 0.027 | 0.004455 | 0.02 | 0.0033
155 | GRG | General Rubber Goods | EU TGD/EUSES | Processing / End use | 51.71 | 100% | ERC6d Industrial use of process regulators for polymerisation processes in production of resins, rubbers, polymers | x | ETRMA | ETRMA SPERC 3/6d.2a v.2 Manufacture of Rubber Products: Industrial (SU3, SU11) GRG use of vulcanization agents, anti-ageing agents / antidegradants | (Default: 100) | 0.0003105 | 4.185e-05 | 0.00023 | 3.1e-05
156 | PPRM | Industrial manufacture of resins (Polyester Powder Resin Manufacturers Sector Group (PPRM)) | EU TGD/EUSES | Processing / End use | 68.95 | 100% | ERC6d Industrial use of process regulators for polymerisation processes in production of resins, rubbers, polymers | x | Eurometaux |  | (Default: 3,447.5) | 0.00675 | 0.0009045 | 0.005 | 0.00067
157 | TEGEWA-T15.1 | TEGEWA-T15.1 Mixing | EU TGD/EUSES | Processing / End use | 5.05 | 100% | ERC6d Industrial use of process regulators for polymerisation processes in production of resins, rubbers, polymers | x | TEGEWA |  | (Default: 252.5) | 0.000486 | 6.615e-05 | 0.00036 | 4.9e-05
158 | TEGEWA-T16.1 | TEGEWA-T16.1 Coating | EU TGD/EUSES | Processing / End use | 5.05 | 100% | ERC6d Industrial use of process regulators for polymerisation processes in production of resins, rubbers, polymers | x | TEGEWA |  | (Default: 252.5) | 0.000486 | 6.615e-05 | 0.00036 | 4.9e-05
159 | TEGEWA-T18.1 | TEGEWA-T18.1 extrusion (Reactive) | EU TGD/EUSES | Processing / End use | 5.05 | 100% | ERC6d Industrial use of process regulators for polymerisation processes in production of resins, rubbers, polymers | x | TEGEWA |  | (Default: 252.5) | 0.000486 | 6.615e-05 | 0.00036 | 4.9e-05
160 | Tyres | Tyres | EU TGD/EUSES | Processing / End use | 51.71 | 100% | ERC6d Industrial use of process regulators for polymerisation processes in production of resins, rubbers, polymers | x | ETRMA | ETRMA SPERC 3/6d.2a v.2 Manufacture of Rubber Products: Industrial (SU3, SU11) GRG use of vulcanization agents, anti-ageing agents / antidegradants | (Default: 100) | 0.0003105 | 4.185e-05 | 0.00023 | 3.1e-05
161 | ATIEL-ATC Group B [i] | General industrial use of lubricants and greases in vehicles or machinery. Includes filling and draining of containers and enclosed machinery (including engines) | EU TGD/EUSES | Processing / End use | 208.86 | 100% | ERC7 Industrial use of substances in closed systems | x | User-Defined | ATC/ATIEL B(i) | (Default: 696.2) | 5.4e-10 | 7.29e-11 | 4e-10 | 5.4e-11
162 | ESVOC | Use as a fuel including incineration of wastes and use as a solvent in fuel additives, covers refueling and evaporative losses | EU TGD/EUSES | Processing / End use | 7.76 | 100% | ERC7 Industrial use of substances in closed systems | x | ESVOC | ESVOC SpERC 7.12a.v1 Use as a fuel: Industrial (SU3) | (Default: 25.87) | 1.0125e-05 | 1.35e-06 | 7.5e-06 | 1e-06
163 | ESVOC | Use as functional fluids e.g. cable oils, transfer oils, insulators, hydraulic fluids in industrial equipment including maintenance and related material transfers | EU TGD/EUSES | Processing / End use | 7.76 | 100% | ERC7 Industrial use of substances in closed systems | x | ESVOC | ESVOC SpERC 7.13a.v1 Functional Fluids: Industrial (SU3) | (Default: 388) | 0.0135 | 0.002025 | 0.01 | 0.0015
164 | AISE_C_001_v1Non-Propellants | Consumer uses; air care products | EU TGD/EUSES | Processing / End use | 1970.09 | spERC: 4 % | ERC8a Wide dispersive indoor use of processing aids in open systems | x | AISE | AISE SPERC 8a.1.b.v2 AISE Wide Dispersive Use in Aerosol products for cleaning and maintenance products (Non-Propellants) (Consumers and Professionals) Fraction of EU tonnage to region: 0.04 (default: 0.1) | (Default: 0.16) | 0.006345 | 0.0008505 | 0.0047 | 0.00063
165 | AISE_C_001_v1Propellants | Consumer uses; air care products | EU TGD/EUSES | Processing / End use | 1970.09 | spERC: 4 % | ERC8a Wide dispersive indoor use of processing aids in open systems | x | AISE | AISE SPERC 8a.1.c.v2 AISE Wide Dispersive Use in Aerosol products for cleaning and maintenance products (Propellants) (Consumers and Professionals) Fraction of EU tonnage to region: 0.04 (default: 0.1) | (Default: 0.16) | 0 | 0 | 0 | 0
166 | AISE_C_002_v1'Down the Drain' cleaning and maintenance products | Consumer uses; washing and cleaning products | EU TGD/EUSES | Processing / End use | 1970.09 | spERC: 4 % | ERC8a Wide dispersive indoor use of processing aids in open systems | x | AISE | AISE SPERC 8a.1.a.v2 AISE Wide Dispersive Use in 'Down the Drain' cleaning and maintenance products (Consumers and Professionals) Fraction of EU tonnage to region: 0.04 (default: 0.1) | (Default: 0.16) | 0.006345 | 0.0008505 | 0.0047 | 0.00063
167 | AISE_C_002_v1Non-Propellants | Consumer uses; washing and cleaning products | EU TGD/EUSES | Processing / End use | 1970.09 | spERC: 4 % | ERC8a Wide dispersive indoor use of processing aids in open systems | x | AISE | AISE SPERC 8a.1.b.v2 AISE Wide Dispersive Use in Aerosol products for cleaning and maintenance products (Non-Propellants) (Consumers and Professionals) Fraction of EU tonnage to region: 0.04 (default: 0.1) | (Default: 0.16) | 0.006345 | 0.0008505 | 0.0047 | 0.00063
168 | AISE_C_002_v1Propellants | Consumer uses; washing and cleaning products | EU TGD/EUSES | Processing / End use | 1970.09 | spERC: 4 % | ERC8a Wide dispersive indoor use of processing aids in open systems | x | AISE | AISE SPERC 8a.1.c.v2 AISE Wide Dispersive Use in Aerosol products for cleaning and maintenance products (Propellants) (Consumers and Professionals) Fraction of EU tonnage to region: 0.04 (default: 0.1) | (Default: 0.16) | 0 | 0 | 0 | 0
169 | AISE_C_003_v1 | Consumer uses; polishes and wax blends | EU TGD/EUSES | Processing / End use | 1970.09 | 10% | ERC8a Wide dispersive indoor use of processing aids in open systems | x | AISE |  | (Default: 1.08) | 0.0405 | 0.00567 | 0.03 | 0.0042
170 | AISE_C_004_v1 | Consumer uses; biocidal products | EU TGD/EUSES | Processing / End use | 1970.09 | 10% | ERC8a Wide dispersive indoor use of processing aids in open systems | x | AISE |  | (Default: 1.08) | 0.0405 | 0.00567 | 0.03 | 0.0042
171 | AISE_PW_001_v1 | Professional uses; Washing, cleaning and disinfecting products | EU TGD/EUSES | Processing / End use | 6895.3 | spERC: 4 % | ERC8a Wide dispersive indoor use of processing aids in open systems | x | AISE | AISE SPERC 8a.1.a.v2 AISE Wide Dispersive Use in 'Down the Drain' cleaning and maintenance products (Consumers and Professionals) Fraction of EU tonnage to region: 0.04 (default: 0.1) | (Default: 0.57) | 0.027 | 0.00297 | 0.02 | 0.0022
172 | AISE_PW_002_v1 | Professional uses; Polishes and wax blends | EU TGD/EUSES | Processing / End use | 6895.3 | spERC: 4 % | ERC8a Wide dispersive indoor use of processing aids in open systems | x | AISE | AISE SPERC 8a.1.a.v2 AISE Wide Dispersive Use in 'Down the Drain' cleaning and maintenance products (Consumers and Professionals) Fraction of EU tonnage to region: 0.04 (default: 0.1) | (Default: 0.57) | 0.027 | 0.00297 | 0.02 | 0.0022
173 | ATIEL-ATC Group C [c] | (Consumer) Use in open system. Application of lubricant to work pieces or equipment by dipping, brushing or spraying (without exposure to heat), e.g. mould releases, corrosion protection, slideways | EU TGD/EUSES | Processing / End use | 51.71 | 10% | ERC8a Wide dispersive indoor use of processing aids in open systems | x | ATIEL-ATC | ATIEL-ATC SPERC 8.Cc.v1 Covers consumer use of lubricants and greases in open systems, including application of lubricant to work pieces or equipment by dipping, brushing or spraying (without exposure to heat), e.g. mould releases, corrosion protection, | (Default: 0.01) | 1.35e-07 | 1.89e-08 | 1e-07 | 1.4e-08
174 | ATIEL-ATC Group C [p] | (Professional) Use in open system. Application of lubricant to work pieces or equipment by dipping, brushing or spraying (without exposure to heat), e.g. mould releases, corrosion protection, slideways | EU TGD/EUSES | Processing / End use | 124.12 | 10% | ERC8a Wide dispersive indoor use of processing aids in open systems | x | User-Defined | ATC/ATIEL C(p) | (Default: 3.4) | 6.615e-05 | 8.91e-06 | 4.9e-05 | 6.6e-06
175 | ATIEL-ATC Group F [p] | (Professional) Use of lubricants in high energy open processes, e.g. in high speed machinery such as metal rolling / forming or metalworking fluids for machining and grinding | EU TGD/EUSES | Processing / End use | 124.12 | 10% | ERC8a Wide dispersive indoor use of processing aids in open systems | x | User-Defined | ATC/ATIEL F(p) | (Default: 3.4) | 0.0001323 | 1.755e-05 | 9.8e-05 | 1.3e-05
176 | CEPE | Professional application of coatings or inks | EU TGD/EUSES | Processing / End use | 8.87 | 10% | ERC8a Wide dispersive indoor use of processing aids in open systems | x | CEPE | CEPE SPERC 8a.2a.v1 application professional bush/roller indoor use – volatiles | (Default: 0.01) | 3.105e-06 | 4.185e-07 | 2.3e-06 | 3.1e-07
177 | CEPE | Ancilliary activities in industrial, professional or consumer application of coatings and inks | EU TGD/EUSES | Processing / End use | 8.87 | 10% | ERC8a Wide dispersive indoor use of processing aids in open systems | x | CEPE |  | (Default: 0) | 0.000189 | 2.565e-05 | 0.00014 | 1.9e-05
178 | CEPE | Consumer application of coatings | EU TGD/EUSES | Processing / End use | 4.14 | 10% | ERC8a Wide dispersive indoor use of processing aids in open systems | x | CEPE | CEPE SPERC 8a.1a.v1 application consumer bush/roller indoor use – volatiles | (Default: 0) | 8.775e-07 | 1.188e-07 | 6.5e-07 | 8.8e-08
179 | CEPE | Consumer application of coatings | EU TGD/EUSES | Processing / End use | 4.14 | 10% | ERC8a Wide dispersive indoor use of processing aids in open systems | x | CEPE | CEPE SPERC 8a.1a.v1 application consumer bush/roller indoor use – volatiles | (Default: 0) | 8.775e-07 | 1.188e-07 | 6.5e-07 | 8.8e-08
180 | EFCC_PW_11-i_v2 | use of construction chemical products by spray application (high energy), indoor | EU TGD/EUSES | Processing / End use | 1723.83 | 10% | ERC8a Wide dispersive indoor use of processing aids in open systems | x | User-Defined | EFCC SPERC 8a.1a.v2 | (Default: 0.94) | 0.0005535 | 7.425e-05 | 0.00041 | 5.5e-05
181 | EFCC_PW_L-10-i_v2 | large-scale use of construction chemical products by roller or brushing application, indoor | EU TGD/EUSES | Processing / End use | 1206.8 | 10% | ERC8a Wide dispersive indoor use of processing aids in open systems | x | User-Defined | EFCC SPERC 8a.1a.v2 | (Default: 0.66) | 0.0003915 | 5.13e-05 | 0.00029 | 3.8e-05
182 | EFCC_PW_L-13-i_v2 | large-scale use of construction chemical products by pouring application, indoor | EU TGD/EUSES | Processing / End use | 1206.8 | 10% | ERC8a Wide dispersive indoor use of processing aids in open systems | x | User-Defined | EFCC SPERC 8a.1a.v2 | (Default: 0.66) | 0.0003915 | 5.13e-05 | 0.00029 | 3.8e-05
183 | EFCC_PW_S-10-i_v2 | small-scale use of construction chemical products by roller or brushing application, indoor | EU TGD/EUSES | Processing / End use | 517.2 | 10% | ERC8a Wide dispersive indoor use of processing aids in open systems | x | User-Defined | EFCC SPERC 8a.1a.v2 | (Default: 0.28) | 0.000162 | 2.16e-05 | 0.00012 | 1.6e-05
184 | EFCC_PW_S-13-i_v2 | small-scale use of construction chemical products by pouring application, indoor | EU TGD/EUSES | Processing / End use | 517.2 | 10% | ERC8a Wide dispersive indoor use of processing aids in open systems | x | User-Defined | EFCC SPERC 8a.1a.v2 | (Default: 0.28) | 0.000162 | 2.16e-05 | 0.00012 | 1.6e-05
185 | ESVOC | Use of small quantities within laboratory settings | EU TGD/EUSES | Processing / End use | 3.45 | 10% | ERC8a Wide dispersive indoor use of processing aids in open systems | x | ESVOC | ESVOC SpERC 8.17.v1 Laboratory reagents: Professional (SU22) | (Default: 0) | 9.18e-06 | 1.242e-06 | 6.8e-06 | 9.2e-07
186 | ESVOC | General exposures to consumers arising from the use household products sold as washing and cleaning products, aerosols, coatings, de-icers, lubricants and air care products | EU TGD/EUSES | Processing / End use | 3.45 | 10% | ERC8a Wide dispersive indoor use of processing aids in open systems | x | ESVOC | ESVOC SpERC 8.4c.v1 Use in Cleaning Agents: Consumer (SU21) | (Default: 0) | 9.18e-07 | 1.242e-07 | 6.8e-07 | 9.2e-08
187 | ESVOC | Consumer use of formulated lubricants in open systems including transfer operations, application, operation of engines and similar articles, recycling and disposal of waste oil. | EU TGD/EUSES | Processing / End use | 3.45 | 10% | ERC8a Wide dispersive indoor use of processing aids in open systems | x | ESVOC | ESVOC SpERC 8.6e.v1 Lubricants: Consumer (SU21) high environmental release | (Default: 0) | 1.89e-06 | 2.43e-07 | 1.4e-06 | 1.8e-07
188 | ESVOC | Other Consumer Uses: Consumer | EU TGD/EUSES | Processing / End use | 3.45 | 10% | ERC8a Wide dispersive indoor use of processing aids in open systems | x | ESVOC | ESVOC SpERC 8.16.v1 Other Consumer Uses: Consumer (SU21) | (Default: 0) | 4.59e-07 | 6.21e-08 | 3.4e-07 | 4.6e-08
189 | ESVOC | Use in coatings (paints, inks, adhesives, etc) | EU TGD/EUSES | Processing / End use | 3.45 | 10% | ERC8a Wide dispersive indoor use of processing aids in open systems | x | ESVOC | ESVOC SpERC 8.3b.v1 Uses in Coatings: Professional (SU22) | (Default: 0) | 1.89e-07 | 2.43e-08 | 1.4e-07 | 1.8e-08
190 | ESVOC | Use in coatings (paints, inks, adhesives, etc) | EU TGD/EUSES | Processing / End use | 3.45 | 10% | ERC8a Wide dispersive indoor use of processing aids in open systems | x | ESVOC | ESVOC SpERC 8.3c.v1 Uses in Coatings: Consumer (SU21) | (Default: 0) | 3.645e-07 | 4.995e-08 | 2.7e-07 | 3.7e-08
191 | ESVOC | Use as a component of cleaning products for professional use including pouring/unloading from drums or containers; and exposures during cleaning activities (automated and by hand) | EU TGD/EUSES | Processing / End use | 3.45 | 10% | ERC8a Wide dispersive indoor use of processing aids in open systems | x | ESVOC | ESVOC SpERC 8.4b.v1 Use in Cleaning Agents: Professional (SU22) | (Default: 0) | 3.645e-11 | 4.995e-12 | 2.7e-11 | 3.7e-12
192 | ESVOC | Professional use in formulated MWFs/rolling oils including transfer operations, open rolling and annealing activities, open and contained cutting/machining activities, draining and working on contaminated/ reject articles, recycling and disposal of waste oils. | EU TGD/EUSES | Processing / End use | 3.45 | 10% | ERC8a Wide dispersive indoor use of processing aids in open systems | x | ESVOC | ESVOC SpERC 8.7c.v1 Metal working fluids and rolling oilds: Professional (SU22) high environmental release | (Default: 0) | 9.18e-07 | 1.242e-07 | 6.8e-07 | 9.2e-08
193 | ESVOC | Use as binders and release agents in professional settings, including material transfers, mixing, application and disposal | EU TGD/EUSES | Processing / End use | 3.45 | 10% | ERC8a Wide dispersive indoor use of processing aids in open systems | x | ESVOC | ESVOC SpERC 8.10b.v1 Use as binders and release agents: Professional (SU22) | (Default: 0) | 4.59e-07 | 6.21e-08 | 3.4e-07 | 4.6e-08
194 | ESVOC | Use as an agrochemical excipient for application by manual or machine spraying, smokes and fogging. | EU TGD/EUSES | Processing / End use | 3.45 | 10% | ERC8a Wide dispersive indoor use of processing aids in open systems | x | ESVOC | ESVOC SpERC 8.11a.v1 Agrochemical uses: Professional (SU22) | (Default: 0) | 7.29e-07 | 9.855e-08 | 5.4e-07 | 7.3e-08
195 | ESVOC | Use as an agrochemical excipient for application by manual spraying and aerosols | EU TGD/EUSES | Processing / End use | 3.45 | 10% | ERC8a Wide dispersive indoor use of processing aids in open systems | x | ESVOC | ESVOC SpERC 8.11b.v1 Agrochemical uses: Consumer (SU21) | (Default: 0) | 7.29e-07 | 9.855e-08 | 5.4e-07 | 7.3e-08
196 | ESVOC | Processing of formulated polymers including material transfers, moulding and forming activities, material re-works and associated maintenance. | EU TGD/EUSES | Processing / End use | 3.45 | 10% | ERC8a Wide dispersive indoor use of processing aids in open systems | x | ESVOC | ESVOC SpERC 8.21b.v1 Polymer production: Professional (SU22) | (Default: 0) | 1.89e-07 | 2.43e-08 | 1.4e-07 | 1.8e-08
197 | ESVOC | Professional use of formulated lubricants in open systems including transfer operations, operation of engines and similar articles, recycling and disposal of waste oil | EU TGD/EUSES | Processing / End use | 3.45 | 10% | ERC8a Wide dispersive indoor use of processing aids in open systems | x | ESVOC | ESVOC SpERC 8.6c.v1 Lubricants: Professional (SU22) high environmental release | (Default: 0) | 1.89e-06 | 2.43e-07 | 1.4e-06 | 1.8e-07
198 | FEICA_C_001 | Consumer application of adhesives and sealants | EU TGD/EUSES | Processing / End use | 25.86 | 10% | ERC8a Wide dispersive indoor use of processing aids in open systems | x | FEICA | FEICA SPERC 8a.3.v2 Wide dispersive Use of Solvents in Adhesives and Sealants | (Default: 0.01) | 8.235e-06 | 1.107e-06 | 6.1e-06 | 8.2e-07
199 | FEICA_PW_002 | Large scale bonding (e.g. floors) with water based and 1-component reactive adhesives indoors by professionals | EU TGD/EUSES | Processing / End use | 14.1 | 10% | ERC8a Wide dispersive indoor use of processing aids in open systems | x | FEICA | FEICA SPERC 8a.3.v2 Wide dispersive Use of Solvents in Adhesives and Sealants | (Default: 0.01) | 4.455e-06 | 6.075e-07 | 3.3e-06 | 4.5e-07
200 | FEICA_PW_003 | Large scale application of 2or multi-component reactive adhesives | EU TGD/EUSES | Processing / End use | 14.1 | 10% | ERC8a Wide dispersive indoor use of processing aids in open systems | x | FEICA | FEICA SPERC 8a.3.v2 Wide dispersive Use of Solvents in Adhesives and Sealants | (Default: 0.01) | 4.455e-06 | 6.075e-07 | 3.3e-06 | 4.5e-07
201 | FEICA_PW_005 | Professional small scale application of adhesives, sealants or primers | EU TGD/EUSES | Processing / End use | 14.1 | 10% | ERC8a Wide dispersive indoor use of processing aids in open systems | x | FEICA | FEICA SPERC 8a.3.v2 Wide dispersive Use of Solvents in Adhesives and Sealants | (Default: 0.01) | 4.455e-06 | 6.075e-07 | 3.3e-06 | 4.5e-07
202 | FEICA_PW_006 | Professional small scale application of reactive adhesives and sealants | EU TGD/EUSES | Processing / End use | 14.1 | 10% | ERC8a Wide dispersive indoor use of processing aids in open systems | x | FEICA | FEICA SPERC 8a.3.v2 Wide dispersive Use of Solvents in Adhesives and Sealants | (Default: 0.01) | 4.455e-06 | 6.075e-07 | 3.3e-06 | 4.5e-07
203 | FEICA_PW_007 | Professional application of reactive sealants | EU TGD/EUSES | Processing / End use | 14.1 | 10% | ERC8a Wide dispersive indoor use of processing aids in open systems | x | FEICA | FEICA SPERC 8a.3.v2 Wide dispersive Use of Solvents in Adhesives and Sealants | (Default: 0.01) | 4.455e-06 | 6.075e-07 | 3.3e-06 | 4.5e-07
204 | Fertilizers Europe_C_001_v1 | Consumer use of fertilizer products. | EU TGD/EUSES | Processing / End use | 172.38 | 10% | ERC8a Wide dispersive indoor use of processing aids in open systems |  | User-Defined |  | (Default: 0.09) | 0
205 | Fertilizers Europe_PW_001_v1 | Professional use of fertilizers. | EU TGD/EUSES | Processing / End use | 443.27 | 10% | ERC8a Wide dispersive indoor use of processing aids in open systems |  | User-Defined | Fertilizers Europe | (Default: 0.24) | 0
206 | sector_C_001_v1hair and skin care products (Consumers and Professionals) | End use of cosmetic products | EU TGD/EUSES | Processing / End use | 3447.65 | spERC: 5.3 % | ERC8a Wide dispersive indoor use of processing aids in open systems | x | User-Defined | Cosmetics Europe 8a.1a.v2 | (Default: 0.38) | 0.0135 | 0.002025 | 0.01 | 0.0015
207 | sector_C_001_v1Use in Aerosol products for hair and skin care (Propellants) | End use of cosmetic products | EU TGD/EUSES | Processing / End use | 3447.65 | spERC: 5.3 % | ERC8a Wide dispersive indoor use of processing aids in open systems | x | User-Defined | Cosmetics Europe 8a.1b.v2 | (Default: 0.38) | 0.0135 | 0.002025 | 0.01 | 0.0015
208 | sector_C_001_v1Use of Aerosol products for hair and skin care (Non-Propellants) | End use of cosmetic products | EU TGD/EUSES | Processing / End use | 3447.65 | spERC: 5.3 % | ERC8a Wide dispersive indoor use of processing aids in open systems | x | User-Defined | Cosmetics Europe 8a.1c.v2 | (Default: 0.38) | 0.0135 | 0.002025 | 0.01 | 0.0015
209 | sector_PW_001_v1hair and skin care products (Consumers and Professionals) | Hairdressing services | EU TGD/EUSES | Processing / End use | 3447.65 | spERC: 5.3 % | ERC8a Wide dispersive indoor use of processing aids in open systems | x | User-Defined | Cosmetics Europe 8a.1a.v2 | (Default: 0.38) | 0.0135 | 0.002025 | 0.01 | 0.0015
210 | sector_PW_001_v1Use in Aerosol products for hair and skin care (Propellants) | Hairdressing services | EU TGD/EUSES | Processing / End use | 3447.65 | spERC: 5.3 % | ERC8a Wide dispersive indoor use of processing aids in open systems | x | User-Defined | Cosmetics Europe 8a.1b.v2 | (Default: 0.38) | 0.0135 | 0.002025 | 0.01 | 0.0015
211 | sector_PW_001_v1Use of Aerosol products for hair and skin care (Non-Propellants) | Hairdressing services | EU TGD/EUSES | Processing / End use | 3447.65 | spERC: 5.3 % | ERC8a Wide dispersive indoor use of processing aids in open systems | x | User-Defined | Cosmetics Europe 8a.1c.v2 | (Default: 0.38) | 0.0135 | 0.002025 | 0.01 | 0.0015
212 | Fertilizers Europe_C_001_v1 | Consumer use of fertilizer products. | EU TGD/EUSES | Processing / End use | 172.38 | 10% | ERC8b Wide dispersive indoor use of reactive substances in open systems |  | User-Defined |  | (Default: 0.09) | 0
213 | Fertilizers Europe_PW_001_v1 | Professional use of fertilizers. | EU TGD/EUSES | Processing / End use | 443.27 | 10% | ERC8b Wide dispersive indoor use of reactive substances in open systems |  | User-Defined | Fertilizers Europe | (Default: 0.24) | 0
214 | CEPE | Professional application of coatings or inks | EU TGD/EUSES | Processing / End use | 8.87 | 10% | ERC8c Wide dispersive indoor use resulting in inclusion into or onto a matrix | x | CEPE | CEPE SPERC 8c.2a.v1 application professional bush/roller indoor use – solids | (Default: 0.01) | 3.105e-06 | 4.185e-07 | 2.3e-06 | 3.1e-07
215 | CEPE | Ancilliary activities in industrial, professional or consumer application of coatings and inks | EU TGD/EUSES | Processing / End use | 8.87 | 10% | ERC8c Wide dispersive indoor use resulting in inclusion into or onto a matrix | x | CEPE |  | (Default: 0) | 1.89e-06 | 2.565e-07 | 1.4e-06 | 1.9e-07
216 | CEPE | Consumer application of coatings | EU TGD/EUSES | Processing / End use | 4.14 | 10% | ERC8c Wide dispersive indoor use resulting in inclusion into or onto a matrix | x | CEPE | CEPE SPERC 8c.1a.v1 application consumer bush/roller indoor use – solids | (Default: 0) | 8.775e-07 | 1.188e-07 | 6.5e-07 | 8.8e-08
217 | EFCC_PW_11-i_v2 | use of construction chemical products by spray application (high energy), indoor | EU TGD/EUSES | Processing / End use | 1723.83 | 10% | ERC8c Wide dispersive indoor use resulting in inclusion into or onto a matrix | x | User-Defined | EFCC SPERC 8c.1a.v2 | (Default: 0.94) | 0.0005535 | 7.425e-05 | 0.00041 | 5.5e-05
218 | EFCC_PW_L-10-i_v2 | large-scale use of construction chemical products by roller or brushing application, indoor | EU TGD/EUSES | Processing / End use | 1206.8 | 10% | ERC8c Wide dispersive indoor use resulting in inclusion into or onto a matrix | x | User-Defined | EFCC SPERC 8c.1a.v2 | (Default: 0.66) | 0.0003915 | 5.13e-05 | 0.00029 | 3.8e-05
219 | EFCC_PW_L-13-i_v2 | large-scale use of construction chemical products by pouring application, indoor | EU TGD/EUSES | Processing / End use | 1206.8 | 10% | ERC8c Wide dispersive indoor use resulting in inclusion into or onto a matrix | x | User-Defined | EFCC SPERC 8c.1a.v2 | (Default: 0.66) | 0.0003915 | 5.13e-05 | 0.00029 | 3.8e-05
220 | EFCC_PW_S-10-i_v2 | small-scale use of construction chemical products by roller or brushing application, indoor | EU TGD/EUSES | Processing / End use | 517.2 | 10% | ERC8c Wide dispersive indoor use resulting in inclusion into or onto a matrix | x | User-Defined | EFCC SPERC 8c.1a.v2 | (Default: 0.28) | 0.000162 | 2.16e-05 | 0.00012 | 1.6e-05
221 | EFCC_PW_S-13-i_v2 | small-scale use of construction chemical products by pouring application, indoor | EU TGD/EUSES | Processing / End use | 517.2 | 10% | ERC8c Wide dispersive indoor use resulting in inclusion into or onto a matrix | x | User-Defined | EFCC SPERC 8c.1a.v2 | (Default: 0.28) | 0.000162 | 2.16e-05 | 0.00012 | 1.6e-05
222 | FEICA_C_001 | Consumer application of adhesives and sealants | EU TGD/EUSES | Processing / End use | 25.86 | 10% | ERC8c Wide dispersive indoor use resulting in inclusion into or onto a matrix | x | FEICA | FEICA SPERC 8c.3.v2 Wide dispersive Use of Substances other than Solvents in Adhesives and Sealants | (Default: 0.01) | 8.235e-06 | 1.107e-06 | 6.1e-06 | 8.2e-07
223 | FEICA_PW_002 | Large scale bonding (e.g. floors) with water based and 1-component reactive adhesives indoors by professionals | EU TGD/EUSES | Processing / End use | 14.1 | 10% | ERC8c Wide dispersive indoor use resulting in inclusion into or onto a matrix | x | FEICA | FEICA SPERC 8c.3.v2 Wide dispersive Use of Substances other than Solvents in Adhesives and Sealants | (Default: 0.01) | 4.455e-06 | 6.075e-07 | 3.3e-06 | 4.5e-07
224 | FEICA_PW_003 | Large scale application of 2or multi-component reactive adhesives | EU TGD/EUSES | Processing / End use | 14.1 | 10% | ERC8c Wide dispersive indoor use resulting in inclusion into or onto a matrix | x | FEICA | FEICA SPERC 8c.3.v2 Wide dispersive Use of Substances other than Solvents in Adhesives and Sealants | (Default: 0.01) | 4.455e-06 | 6.075e-07 | 3.3e-06 | 4.5e-07
225 | FEICA_PW_004 | Large scale application of cementitious based adhesives for tile bonding | EU TGD/EUSES | Processing / End use | 14.1 | 10% | ERC8c Wide dispersive indoor use resulting in inclusion into or onto a matrix | x | FEICA | FEICA SPERC 8c.3.v2 Wide dispersive Use of Substances other than Solvents in Adhesives and Sealants | (Default: 0.01) | 4.455e-06 | 6.075e-07 | 3.3e-06 | 4.5e-07
226 | FEICA_PW_005 | Professional small scale application of adhesives, sealants or primers | EU TGD/EUSES | Processing / End use | 14.1 | 10% | ERC8c Wide dispersive indoor use resulting in inclusion into or onto a matrix | x | FEICA | FEICA SPERC 8c.3.v2 Wide dispersive Use of Substances other than Solvents in Adhesives and Sealants | (Default: 0.01) | 4.455e-06 | 6.075e-07 | 3.3e-06 | 4.5e-07
227 | FEICA_PW_006 | Professional small scale application of reactive adhesives and sealants | EU TGD/EUSES | Processing / End use | 14.1 | 10% | ERC8c Wide dispersive indoor use resulting in inclusion into or onto a matrix | x | FEICA | FEICA SPERC 8c.3.v2 Wide dispersive Use of Substances other than Solvents in Adhesives and Sealants | (Default: 0.01) | 4.455e-06 | 6.075e-07 | 3.3e-06 | 4.5e-07
228 | FEICA_PW_007 | Professional application of reactive sealants | EU TGD/EUSES | Processing / End use | 14.1 | 10% | ERC8c Wide dispersive indoor use resulting in inclusion into or onto a matrix | x | FEICA | FEICA SPERC 8c.3.v2 Wide dispersive Use of Substances other than Solvents in Adhesives and Sealants | (Default: 0.01) | 4.455e-06 | 6.075e-07 | 3.3e-06 | 4.5e-07
229 | ATIEL-ATC Group C [c] | (Consumer) Use in open system. Application of lubricant to work pieces or equipment by dipping, brushing or spraying (without exposure to heat), e.g. mould releases, corrosion protection, slideways | EU TGD/EUSES | Processing / End use | 51.71 | 10% | ERC8d Wide dispersive outdoor use of processing aids in open systems | x | ATIEL-ATC | ATIEL-ATC SPERC 8.Cc.v1 Covers consumer use of lubricants and greases in open systems, including application of lubricant to work pieces or equipment by dipping, brushing or spraying (without exposure to heat), e.g. mould releases, corrosion protection, | (Default: 0.01) | 1.35e-07 | 1.89e-08 | 1e-07 | 1.4e-08
230 | ATIEL-ATC Group C [p] | (Professional) Use in open system. Application of lubricant to work pieces or equipment by dipping, brushing or spraying (without exposure to heat), e.g. mould releases, corrosion protection, slideways | EU TGD/EUSES | Processing / End use | 124.12 | 10% | ERC8d Wide dispersive outdoor use of processing aids in open systems | x | User-Defined | ATC/ATIEL C(p) | (Default: 3.4) | 6.615e-05 | 8.91e-06 | 4.9e-05 | 6.6e-06
231 | CEPE | Professional application of coatings or inks | EU TGD/EUSES | Processing / End use | 8.87 | 10% | ERC8d Wide dispersive outdoor use of processing aids in open systems | x | CEPE |  | (Default: 0) | 0.000189 | 2.565e-05 | 0.00014 | 1.9e-05
232 | CEPE | Consumer application of coatings | EU TGD/EUSES | Processing / End use | 4.14 | 10% | ERC8d Wide dispersive outdoor use of processing aids in open systems | x | CEPE |  | (Default: 0) | 8.775e-05 | 1.188e-05 | 6.5e-05 | 8.8e-06
233 | EFCC_PW_11-o_v2 | use of construction chemical products by spray application (high energy), outdoor | EU TGD/EUSES | Processing / End use | 1723.83 | 10% | ERC8d Wide dispersive outdoor use of processing aids in open systems | x | User-Defined | EFCC SPERC 8d.1a.v2 | (Default: 0.94) | 0.0005535 | 7.425e-05 | 0.00041 | 5.5e-05
234 | EFCC_PW_L-10-o_v2 | large-scale use of construction chemical products by roller or brushing application, outdoor | EU TGD/EUSES | Processing / End use | 1206.8 | 10% | ERC8d Wide dispersive outdoor use of processing aids in open systems | x | User-Defined | EFCC SPERC 8d.1a.v2 | (Default: 0.66) | 0.0003915 | 5.13e-05 | 0.00029 | 3.8e-05
235 | EFCC_PW_L-13-o_v2 | large-scale use of construction chemical products by pouring application, outdoor | EU TGD/EUSES | Processing / End use | 1206.8 | 10% | ERC8d Wide dispersive outdoor use of processing aids in open systems | x | User-Defined | EFCC SPERC 8d.1a.v2 | (Default: 0.66) | 0.0003915 | 5.13e-05 | 0.00029 | 3.8e-05
236 | EFCC_PW_S-10-o_v2 | small-scale use of construction chemical products by roller or brushing application, outdoor | EU TGD/EUSES | Processing / End use | 517.2 | 10% | ERC8d Wide dispersive outdoor use of processing aids in open systems | x | User-Defined | EFCC SPERC 8d.1a.v2 | (Default: 0.28) | 0.000162 | 2.16e-05 | 0.00012 | 1.6e-05
237 | EFCC_PW_S-13-o_v2 | small-scale use of construction chemical products by pouring application, outdoor | EU TGD/EUSES | Processing / End use | 517.2 | 10% | ERC8d Wide dispersive outdoor use of processing aids in open systems | x | User-Defined | EFCC SPERC 8d.1a.v2 | (Default: 0.28) | 0.000162 | 2.16e-05 | 0.00012 | 1.6e-05
238 | ESVOC | Professional oil field well drilling and production operations (including drilling muds and well cleaning) including material transfers, on-site formulation, well head operations, shaker room activities and related maintenance. | EU TGD/EUSES | Processing / End use | 3.45 | 10% | ERC8d Wide dispersive outdoor use of processing aids in open systems | x | ESVOC |  | (Default: 0) | 7.29e-05 | 9.855e-06 | 5.4e-05 | 7.3e-06
239 | ESVOC | Application of surface coatings and binders in road and construction activities, including material transfers and procut disposal | EU TGD/EUSES | Processing / End use | 3.45 | 10% | ERC8d Wide dispersive outdoor use of processing aids in open systems | x | ESVOC | ESVOC SpERC 8.15.v1 Road and Construction applications: Professional (SU22) | (Default: 0) | 1.89e-07 | 2.43e-08 | 1.4e-07 | 1.8e-08
240 | ESVOC | De-icing of vehicles, aircraft and other equipment by spraying | EU TGD/EUSES | Processing / End use | 3.45 | 10% | ERC8d Wide dispersive outdoor use of processing aids in open systems | x | ESVOC | ESVOC SpERC 8.14a.v1 De-icing applications: Professional (SU22) | (Default: 0) | 7.29e-07 | 9.855e-08 | 5.4e-07 | 7.3e-08
241 | FEICA_C_001 | Consumer application of adhesives and sealants | EU TGD/EUSES | Processing / End use | 25.86 | 10% | ERC8d Wide dispersive outdoor use of processing aids in open systems | x | EFCC | EFCC SPERC 8D.1a.v1 Wide dispersive use of volatile substances in Construction Chemicals, outdoor. | (Default: 0.01) | 5.535e-06 | 7.425e-07 | 4.1e-06 | 5.5e-07
242 | FEICA_PW_001 | Low energy distribution of adhesives and primers on large areas outdoors by professionals. | EU TGD/EUSES | Processing / End use | 14.1 | 10% | ERC8d Wide dispersive outdoor use of processing aids in open systems | x | EFCC | EFCC SPERC 8D.1a.v1 Wide dispersive use of volatile substances in Construction Chemicals, outdoor. | (Default: 0.01) | 2.97e-06 | 4.05e-07 | 2.2e-06 | 3e-07
243 | FEICA_PW_003 | Large scale application of 2or multi-component reactive adhesives | EU TGD/EUSES | Processing / End use | 14.1 | 10% | ERC8d Wide dispersive outdoor use of processing aids in open systems | x | EFCC | EFCC SPERC 8D.1a.v1 Wide dispersive use of volatile substances in Construction Chemicals, outdoor. | (Default: 0.01) | 2.97e-06 | 4.05e-07 | 2.2e-06 | 3e-07
244 | FEICA_PW_005 | Professional small scale application of adhesives, sealants or primers | EU TGD/EUSES | Processing / End use | 14.1 | 10% | ERC8d Wide dispersive outdoor use of processing aids in open systems | x | EFCC | EFCC SPERC 8D.1a.v1 Wide dispersive use of volatile substances in Construction Chemicals, outdoor. | (Default: 0.01) | 2.97e-06 | 4.05e-07 | 2.2e-06 | 3e-07
245 | FEICA_PW_006 | Professional small scale application of reactive adhesives and sealants | EU TGD/EUSES | Processing / End use | 14.1 | 10% | ERC8d Wide dispersive outdoor use of processing aids in open systems | x | EFCC | EFCC SPERC 8D.1a.v1 Wide dispersive use of volatile substances in Construction Chemicals, outdoor. | (Default: 0.01) | 2.97e-06 | 4.05e-07 | 2.2e-06 | 3e-07
246 | FEICA_PW_007 | Professional application of reactive sealants | EU TGD/EUSES | Processing / End use | 14.1 | 10% | ERC8d Wide dispersive outdoor use of processing aids in open systems | x | EFCC | EFCC SPERC 8D.1a.v1 Wide dispersive use of volatile substances in Construction Chemicals, outdoor. | (Default: 0.01) | 2.97e-06 | 4.05e-07 | 2.2e-06 | 3e-07
247 | Fertilizers Europe_C_001_v1 | Consumer use of fertilizer products. | EU TGD/EUSES | Processing / End use | 172.38 | 10% | ERC8d Wide dispersive outdoor use of processing aids in open systems |  | User-Defined |  | (Default: 0.09) | 0
248 | Fertilizers Europe_PW_001_v1 | Professional use of fertilizers. | EU TGD/EUSES | Processing / End use | 443.27 | 10% | ERC8d Wide dispersive outdoor use of processing aids in open systems |  | User-Defined | Fertilizers Europe | (Default: 0.24) | 0
249 | PPP GES 1 | Use as a co-formulant in plant protection products, spray applications by professionals | EU TGD/EUSES | Processing / End use | 3620.03 | 10% | ERC8d Wide dispersive outdoor use of processing aids in open systems |  | User-Defined | ECPA SpERC 8d.1.v3 | (Default: 1.98) | 0
250 | PPP GES 2 | Use as a co-formulant in plant protection products, seed and granular applications by professionals | EU TGD/EUSES | Processing / End use | 3620.03 | 10% | ERC8d Wide dispersive outdoor use of processing aids in open systems |  | User-Defined | ECPA SpERC 8d.2.v3 | (Default: 1.98) | 0
251 | PPP GES 3 | Use as a co-formulant in plant protection products, spray applications by consumers | EU TGD/EUSES | Processing / End use | 1551.44 | 10% | ERC8d Wide dispersive outdoor use of processing aids in open systems |  | ECPA | ECPA SPERC 8d.2.v2 ECPA Co-formulants used in crop protection products (sprays). Application / Service Life. Releases dependent on co-formulant vapour pressure. Please see ECPA website (www.ecpa.eu/information-page/regulatory-affairs/reach) for furthe | (Default: 0.85) | 0
252 | PPP GES 4 | Use as a co-formulant in plant protection products, seed and granular applications by consumers | EU TGD/EUSES | Processing / End use | 1551.44 | 10% | ERC8d Wide dispersive outdoor use of processing aids in open systems |  | ECPA | ECPA SPERC 8d.2.v2 ECPA Co-formulants used in crop protection products (sprays). Application / Service Life. Releases dependent on co-formulant vapour pressure. Please see ECPA website (www.ecpa.eu/information-page/regulatory-affairs/reach) for furthe | (Default: 0.85) | 0
253 | ESVOC | Covers exposure arising from the manufacturing and use of slurry explosives | EU TGD/EUSES | Processing / End use | 3.45 | 10% | ERC8e Wide dispersive outdoor use of reactive substances in open systems | x | ESVOC | ESVOC SPERC 8.24.v1 Explosives manufacture: Professional (SU22) | (Default: 0) | 3.645e-07 | 4.995e-08 | 2.7e-07 | 3.7e-08
254 | Fertilizers Europe_C_001_v1 | Consumer use of fertilizer products. | EU TGD/EUSES | Processing / End use | 172.38 | 10% | ERC8e Wide dispersive outdoor use of reactive substances in open systems |  | User-Defined | Fertilizers Europe SPERC 8e.1.v1 | (Default: 0.09) | 0
255 | Fertilizers Europe_C_001_v1 | Consumer use of fertilizer products. | EU TGD/EUSES | Processing / End use | 172.38 | 10% | ERC8e Wide dispersive outdoor use of reactive substances in open systems |  | User-Defined | Fertilizers Europe SPERC 8e.2.v1 | (Default: 0.09) | 0
256 | Fertilizers Europe_C_001_v1 | Consumer use of fertilizer products. | EU TGD/EUSES | Processing / End use | 172.38 | 10% | ERC8e Wide dispersive outdoor use of reactive substances in open systems |  | User-Defined | Fertilizers Europe SPERC 8e.4.v1 | (Default: 0.09) | 0
257 | Fertilizers Europe_PW_001_v1 | Professional use of fertilizers. | EU TGD/EUSES | Processing / End use | 443.27 | 10% | ERC8e Wide dispersive outdoor use of reactive substances in open systems |  | User-Defined | Fertilizers Europe SPERC 8e.1.v1 | (Default: 0.24) | 0
258 | Fertilizers Europe_PW_001_v1 | Professional use of fertilizers. | EU TGD/EUSES | Processing / End use | 443.27 | 10% | ERC8e Wide dispersive outdoor use of reactive substances in open systems |  | User-Defined | Fertilizers Europe SPERC 8e.2.v1 | (Default: 0.24) | 0
259 | Fertilizers Europe_PW_001_v1 | Professional use of fertilizers. | EU TGD/EUSES | Processing / End use | 443.27 | 10% | ERC8e Wide dispersive outdoor use of reactive substances in open systems |  | User-Defined | Fertilizers Europe SPERC 8e.3.v1 | (Default: 0.24) | 0
260 | Fertilizers Europe_PW_001_v1 | Professional use of fertilizers. | EU TGD/EUSES | Processing / End use | 443.27 | 10% | ERC8e Wide dispersive outdoor use of reactive substances in open systems |  | User-Defined | Fertilizers Europe SPERC 8e.4.v1 | (Default: 0.24) | 0
261 | CEPE | Professional application of coatings or inks | EU TGD/EUSES | Processing / End use | 8.87 | 10% | ERC8f Wide dispersive outdoor use resulting in inclusion into or onto a matrix | x | CEPE | CEPE SPERC 8f.2a.v1 application professional bush/roller outdoor use – solids | (Default: 0.01) | 3.105e-06 | 4.185e-07 | 2.3e-06 | 3.1e-07
262 | CEPE | Ancilliary activities in industrial, professional or consumer application of coatings and inks | EU TGD/EUSES | Processing / End use | 8.87 | 10% | ERC8f Wide dispersive outdoor use resulting in inclusion into or onto a matrix | x | CEPE |  | (Default: 0) | 1.89e-06 | 2.565e-07 | 1.4e-06 | 1.9e-07
263 | CEPE | Consumer application of coatings | EU TGD/EUSES | Processing / End use | 4.14 | 10% | ERC8f Wide dispersive outdoor use resulting in inclusion into or onto a matrix | x | CEPE | CEPE SPERC 8f.1a.v1 application consumer bush/roller outdoor use – solids | (Default: 0) | 8.775e-07 | 1.188e-07 | 6.5e-07 | 8.8e-08
264 | EFCC_PW_11-o_v2 | use of construction chemical products by spray application (high energy), outdoor | EU TGD/EUSES | Processing / End use | 1723.83 | 10% | ERC8f Wide dispersive outdoor use resulting in inclusion into or onto a matrix | x | User-Defined | EFCC SPERC 8f.1a.v2 | (Default: 0.94) | 0.0005535 | 7.425e-05 | 0.00041 | 5.5e-05
265 | EFCC_PW_L-10-o_v2 | large-scale use of construction chemical products by roller or brushing application, outdoor | EU TGD/EUSES | Processing / End use | 1206.8 | 10% | ERC8f Wide dispersive outdoor use resulting in inclusion into or onto a matrix | x | User-Defined | EFCC SPERC 8f.1a.v2 | (Default: 0.66) | 0.0003915 | 5.13e-05 | 0.00029 | 3.8e-05
266 | EFCC_PW_L-13-o_v2 | large-scale use of construction chemical products by pouring application, outdoor | EU TGD/EUSES | Processing / End use | 1206.8 | 10% | ERC8f Wide dispersive outdoor use resulting in inclusion into or onto a matrix | x | User-Defined | EFCC SPERC 8f.1a.v2 | (Default: 0.66) | 0.0003915 | 5.13e-05 | 0.00029 | 3.8e-05
267 | EFCC_PW_S-10-o_v2 | small-scale use of construction chemical products by roller or brushing application, outdoor | EU TGD/EUSES | Processing / End use | 517.2 | 10% | ERC8f Wide dispersive outdoor use resulting in inclusion into or onto a matrix | x | User-Defined | EFCC SPERC 8f.1a.v2 | (Default: 0.28) | 0.000162 | 2.16e-05 | 0.00012 | 1.6e-05
268 | EFCC_PW_S-13-o_v2 | small-scale use of construction chemical products by pouring application, outdoor | EU TGD/EUSES | Processing / End use | 517.2 | 10% | ERC8f Wide dispersive outdoor use resulting in inclusion into or onto a matrix | x | User-Defined | EFCC SPERC 8f.1a.v2 | (Default: 0.28) | 0.000162 | 2.16e-05 | 0.00012 | 1.6e-05
269 | ESVOC | Use of the substance for the treatment of water in open and closed systems | EU TGD/EUSES | Processing / End use | 3.45 | 10% | ERC8f Wide dispersive outdoor use resulting in inclusion into or onto a matrix | x | ESVOC | ESVOC SpERC 8.22b.v1 Water treatment chemicals: Professional (SU22) | (Default: 0) | 7.29e-05 | 9.855e-06 | 5.4e-05 | 7.3e-06
270 | FEICA_C_001 | Consumer application of adhesives and sealants | EU TGD/EUSES | Processing / End use | 25.86 | 10% | ERC8f Wide dispersive outdoor use resulting in inclusion into or onto a matrix | x | EFCC | EFCC SPERC 8F.1a.v1 Wide dispersive use of non-volatile substances in Construction Chemicals, outdoor. | (Default: 0.01) | 5.535e-06 | 7.425e-07 | 4.1e-06 | 5.5e-07
271 | FEICA_PW_001 | Low energy distribution of adhesives and primers on large areas outdoors by professionals. | EU TGD/EUSES | Processing / End use | 14.1 | 10% | ERC8f Wide dispersive outdoor use resulting in inclusion into or onto a matrix | x | EFCC | EFCC SPERC 8F.1a.v1 Wide dispersive use of non-volatile substances in Construction Chemicals, outdoor. | (Default: 0.01) | 2.97e-06 | 4.05e-07 | 2.2e-06 | 3e-07
272 | FEICA_PW_003 | Large scale application of 2or multi-component reactive adhesives | EU TGD/EUSES | Processing / End use | 14.1 | 10% | ERC8f Wide dispersive outdoor use resulting in inclusion into or onto a matrix | x | EFCC | EFCC SPERC 8F.1a.v1 Wide dispersive use of non-volatile substances in Construction Chemicals, outdoor. | (Default: 0.01) | 2.97e-06 | 4.05e-07 | 2.2e-06 | 3e-07
273 | FEICA_PW_004 | Large scale application of cementitious based adhesives for tile bonding | EU TGD/EUSES | Processing / End use | 14.1 | 10% | ERC8f Wide dispersive outdoor use resulting in inclusion into or onto a matrix | x | EFCC | EFCC SPERC 8F.1a.v1 Wide dispersive use of non-volatile substances in Construction Chemicals, outdoor. | (Default: 0.01) | 2.97e-06 | 4.05e-07 | 2.2e-06 | 3e-07
274 | FEICA_PW_005 | Professional small scale application of adhesives, sealants or primers | EU TGD/EUSES | Processing / End use | 14.1 | 10% | ERC8f Wide dispersive outdoor use resulting in inclusion into or onto a matrix | x | EFCC | EFCC SPERC 8F.1a.v1 Wide dispersive use of non-volatile substances in Construction Chemicals, outdoor. | (Default: 0.01) | 2.97e-06 | 4.05e-07 | 2.2e-06 | 3e-07
275 | FEICA_PW_006 | Professional small scale application of reactive adhesives and sealants | EU TGD/EUSES | Processing / End use | 14.1 | 10% | ERC8f Wide dispersive outdoor use resulting in inclusion into or onto a matrix | x | EFCC | EFCC SPERC 8F.1a.v1 Wide dispersive use of non-volatile substances in Construction Chemicals, outdoor. | (Default: 0.01) | 2.97e-06 | 4.05e-07 | 2.2e-06 | 3e-07
276 | FEICA_PW_007 | Professional application of reactive sealants | EU TGD/EUSES | Processing / End use | 14.1 | 10% | ERC8f Wide dispersive outdoor use resulting in inclusion into or onto a matrix | x | EFCC | EFCC SPERC 8F.1a.v1 Wide dispersive use of non-volatile substances in Construction Chemicals, outdoor. | (Default: 0.01) | 2.97e-06 | 4.05e-07 | 2.2e-06 | 3e-07
277 | ATIEL-ATC Group B [c] | General consumer use of lubricants and greases in vehicles or machinery. Includes filling and draining of containers and enclosed machinery (including engines) | EU TGD/EUSES | Processing / End use | 51.71 | 10% | ERC9a Wide dispersive indoor use of substances in closed systems | x | User-Defined | ATC/ATIEL B(c) | (Default: 1.42) | 2.7e-05 | 3.645e-06 | 2e-05 | 2.7e-06
278 | ATIEL-ATC Group B [p] | General professional use of lubricants and greases in vehicles or machinery. Includes filling and draining of containers and enclosed machinery (including engines) | EU TGD/EUSES | Processing / End use | 124.12 | 10% | ERC9a Wide dispersive indoor use of substances in closed systems | x | User-Defined | ATC/ATIEL B(p) | (Default: 3.4) | 6.615e-05 | 8.91e-06 | 4.9e-05 | 6.6e-06
279 | ESVOC | Use as a fuel including use as a solvent in fuel additives; covers refueling and evaporative losses | EU TGD/EUSES | Processing / End use | 3.45 | 10% | ERC9a Wide dispersive indoor use of substances in closed systems | x | ESVOC | ESVOC SpERC 9.12b.v1 Use as a fuel: Professional (SU22) | (Default: 0) | 1.89e-10 | 2.43e-11 | 1.4e-10 | 1.8e-11
280 | ESVOC | Consumer use as a fuel including use as a solvent in fuel additives, covers refueling and evaporative losses | EU TGD/EUSES | Processing / End use | 3.45 | 10% | ERC9a Wide dispersive indoor use of substances in closed systems | x | ESVOC | ESVOC SpERC 9.12c.v1 Use as a fuel: Consumer (SU21) | (Default: 0) | 1.89e-10 | 2.43e-11 | 1.4e-10 | 1.8e-11
281 | ESVOC | Consumer use of formulated lubricants in closed systems including transfer operations, application, operation of engines and similar articles, recycling and disposal of waste oil. | EU TGD/EUSES | Processing / End use | 3.45 | 10% | ERC9a Wide dispersive indoor use of substances in closed systems | x | ESVOC | ESVOC SpERC 9.6d.v1 Lubricants: Consumer (SU21) low environmental release | (Default: 0) | 3.645e-07 | 4.995e-08 | 2.7e-07 | 3.7e-08
282 | ESVOC | Use of sealed items containing functional fluids e.g. transfer oils, hydraulic fluids | EU TGD/EUSES | Processing / End use | 3.45 | 10% | ERC9a Wide dispersive indoor use of substances in closed systems | x | ESVOC | ESVOC SpERC 9.13c.v1 Functional Fluids: Consumer (SU21) | (Default: 0) | 4.59e-07 | 6.21e-08 | 3.4e-07 | 4.6e-08
283 | ESVOC | Professional use of formulated lubricants in closed systems including transfer operations, operation of engines and similar articles, recycling and disposal of waste oil | EU TGD/EUSES | Processing / End use | 3.45 | 10% | ERC9a Wide dispersive indoor use of substances in closed systems | x | ESVOC | ESVOC SpERC 9.6b.v1 Lubricants: Professional (SU22) low environmental release | (Default: 0) | 1.89e-07 | 2.43e-08 | 1.4e-07 | 1.8e-08
284 | ESVOC | Use as functional fluids e.g. cable oils, transfer oils, insulators, hydraulic fluids in professional equipment including maintenance | EU TGD/EUSES | Processing / End use | 3.45 | 10% | ERC9a Wide dispersive indoor use of substances in closed systems | x | ESVOC | ESVOC SpERC 9.13b.v1 Functional Fluids: Professional (SU22) | (Default: 0) | 4.59e-07 | 6.21e-08 | 3.4e-07 | 4.6e-08
285 | ATIEL-ATC Group B [c] | General consumer use of lubricants and greases in vehicles or machinery. Includes filling and draining of containers and enclosed machinery (including engines) | EU TGD/EUSES | Processing / End use | 51.71 | 10% | ERC9b Wide dispersive outdoor use of substances in closed systems | x | User-Defined | ATC/ATIEL B(c) | (Default: 1.42) | 2.7e-05 | 3.645e-06 | 2e-05 | 2.7e-06
286 | ATIEL-ATC Group B [p] | General professional use of lubricants and greases in vehicles or machinery. Includes filling and draining of containers and enclosed machinery (including engines) | EU TGD/EUSES | Processing / End use | 124.12 | 10% | ERC9b Wide dispersive outdoor use of substances in closed systems | x | User-Defined | ATC/ATIEL B(p) | (Default: 3.4) | 6.615e-05 | 8.91e-06 | 4.9e-05 | 6.6e-06
|  |  |  | Tonnage: | 70361.12 | [10 empty] | PNEC_STP: | 1.35
[12 empty] | Default degradation rates | AS specific degradation rates
[11 empty] | Clocal eff (mg/l) | 0.24289 | 0.033025

## C14
# | Scenario code | Scenario name | Calculation Model | Lifecycle stage | Tonnage | Fraction of tonnage to region | ERC | STP | spERC Industry sector | spERC | Daily amount used at site [kg/day] | Clocaleff (default degradation rates) | Clocaleff (mg/L) (AS specific degradation rates) | RCR STP (default degradation rates | RCR STP (AS degradation rates
1 | Manufacturing | Manufacturing | EU TGD/EUSES | Manufacturing | 44482 | 100% | ERC1 Manufacture of substances | x | User-Defined | AS-Manufacturing ERASM | (Default: 79,318.18) | 3.623 | 0.49 | 3.623 | 0.49
2 | AISE_F_001_v1High Low Viscosity (medium scale) | Formulation into mixture; Washing, cleaning, maintenance and disinfecting products | EU TGD/EUSES | Formulation | 1434.9 | 100% | ERC2 Formulation of preparations | x | AISE | AISE SPERC 2.1.k.v2 AISE Formulation of liquid Detergents/Maintenance Products: High Low Viscosity (medium scale) | (Default: 4,500) | 0.32 | 0.04 | 0.32 | 0.04
3 | AISE_F_001_v1High Viscosity (large scale) | Formulation into mixture; Washing, cleaning, maintenance and disinfecting products | EU TGD/EUSES | Formulation | 2869.8 | 100% | ERC2 Formulation of preparations | x | AISE | AISE SPERC 2.1.j.v2 AISE Formulation of liquid Detergents/Maintenance Products: High Viscosity (large scale) | (Default: 11,479.2) | 0.41 | 0.06 | 0.41 | 0.06
4 | AISE_F_001_v1High Viscosity (small scale) | Formulation into mixture; Washing, cleaning, maintenance and disinfecting products | EU TGD/EUSES | Formulation | 478.3 | 100% | ERC2 Formulation of preparations | x | AISE | AISE SPERC 2.1.l.v2 AISE Formulation of liquid Detergents/Maintenance Products: High Viscosity (small scale) | (Default: 450) | 0.06 | 0.0087 | 0.06 | 0.0087
5 | AISE_F_001_v1Low Viscosity (large scale) | Formulation into mixture; Washing, cleaning, maintenance and disinfecting products | EU TGD/EUSES | Formulation | 2869.8 | 100% | ERC2 Formulation of preparations | x | AISE | AISE SPERC 2.1.g.v2 AISE Formulation of liquid Detergents/Maintenance Products: Low Viscosity (large scale) | (Default: 11,479.2) | 0.04 | 0.0056 | 0.04 | 0.0056
6 | AISE_F_001_v1Low Viscosity (medium scale) | Formulation into mixture; Washing, cleaning, maintenance and disinfecting products | EU TGD/EUSES | Formulation | 1434.9 | 100% | ERC2 Formulation of preparations | x | AISE | AISE SPERC 2.1.h.v2 AISE Formulation of liquid Detergents/Maintenance Products: Low Viscosity (medium scale) | (Default: 4,500) | 0.16 | 0.02 | 0.16 | 0.02
7 | AISE_F_001_v1Low Viscosity (small scale) | Formulation into mixture; Washing, cleaning, maintenance and disinfecting products | EU TGD/EUSES | Formulation | 478.3 | 100% | ERC2 Formulation of preparations | x | AISE | AISE SPERC 2.1.i.v2 AISE Formulation of liquid Detergents/Maintenance Products: Low Viscosity (small scale) | (Default: 450) | 0.03 | 0.0044 | 0.03 | 0.0044
8 | AISE_F_001_v1Regular & Compact (large scale) | Formulation into mixture; Washing, cleaning, maintenance and disinfecting products | EU TGD/EUSES | Formulation | 2869.8 | 100% | ERC2 Formulation of preparations | x | AISE | AISE SPERC 2.1.a.v2 AISE Formulation of Granular Detergents/Maintenance Products -Regular & Compact (large scale) | (Default: 11,479.2) | 0.04 | 0.0056 | 0.04 | 0.0056
9 | AISE_F_001_v1Regular & Compact (medium scale) | Formulation into mixture; Washing, cleaning, maintenance and disinfecting products | EU TGD/EUSES | Formulation | 1434.9 | 100% | ERC2 Formulation of preparations | x | AISE | AISE SPERC 2.1.b.v2 AISE Formulation of Grnaular Detergents/Maintenance Products-Regular & Compact (medium scale) | (Default: 4,500) | 0.16 | 0.02 | 0.16 | 0.02
10 | AISE_F_001_v1Regular & Compact (small scale) | Formulation into mixture; Washing, cleaning, maintenance and disinfecting products | EU TGD/EUSES | Formulation | 478.3 | 100% | ERC2 Formulation of preparations | x | AISE | AISE SPERC 2.1.c.v2 AISE Formulation of Granular Detergents/Maintenance Products-Regular & Compact (small scale) | (Default: 450) | 0.03 | 0.0044 | 0.03 | 0.0044
11 | ATIEL-ATC Group A [i] | Industrial formulation of lubricant additives, lubricants and greases. Includes material transfers, mixing, large and small packing, sampling, maintenance and associated laboratory activities | EU TGD/EUSES | Formulation | 358.5 | 100% | ERC2 Formulation of preparations | x | User-Defined | ATC-ATIEL A(i) | (Default: 1,195) | 8.6e-10 | 1.2e-10 | 8.6e-10 | 1.2e-10
12 | ATIEL-ATC Group E [i] | (Industrial) Handling and dilution of metalworking fluid concentrates | EU TGD/EUSES | Formulation | 358.5 | 100% | ERC2 Formulation of preparations | x | User-Defined | ATC/ATIEL E(i) | (Default: 1,195) | 8.6e-10 | 1.2e-10 | 8.6e-10 | 1.2e-10
13 | CEPE | Industrial manufacture of coatings and inks Coatings and inks organic solvent borne, water borne and solvent-free products | EU TGD/EUSES | Formulation | 36 | 100% | ERC2 Formulation of preparations | x | CEPE | CEPE SPERC 2.1a.v1 formulation organic solvent borne coatings and inks large scale (>1,000 tpa solvent use) – volatiles | (Default: 160) | 0 | 0 | 0 | 0
14 | CEPE | Industrial manufacture of coatings and inksmanufacture of powder products | EU TGD/EUSES | Formulation | 36 | 100% | ERC2 Formulation of preparations | x | CEPE | CEPE SPERC 2.1a.v1 formulation organic solvent borne coatings and inks large scale (>1,000 tpa solvent use) – volatiles | (Default: 160) | 0 | 0 | 0 | 0
15 | EFCC_F_v2_Non-volatile_tile adhesives | Non-volatile Substances for the Formulation of Cementitious Construction Chemical Products and Tile Adhesives | EU TGD/EUSES | Formulation | 1434.8 | 100% | ERC2 Formulation of preparations | x | User-Defined | FEICA / EFCC SPERC 2.3a.v1 | (Default: 4,782.67) | 0.87 | 0.12 | 0.87 | 0.12
16 | EFCC_F_v2_solvent-born_solvent-lessnon_volatile | Formulation of Solvent-borne and Solvent-less Adhesives / Sealants and Construction Chemical Products non-volatile Substances | EU TGD/EUSES | Formulation | 1434.8 | 100% | ERC2 Formulation of preparations | x | User-Defined | FEICA / EFCC SPERC 2.1a.v3 | (Default: 4,782.67) | 0.03 | 0.0046 | 0.03 | 0.0046
17 | EFCC_F_v2_solvent-born_solvent-less-volatile (large scale) | Formulation of Solvent-borne and Solvent-less Adhesives / Sealants and Construction Chemical Products – volatile Substances (Large Scale, > 1500 t/a of products) | EU TGD/EUSES | Formulation | 1004.36 | 100% | ERC2 Formulation of preparations | x | User-Defined | FEICA / EFCC SPERC 2.1b.v3 | (Default: 3,347.87) | 0 | 0 | 0 | 0
18 | EFCC_F_v2_solvent-born_solvent-less-volatile (small scale) | Formulation of Solvent-borne and Solvent-less Adhesives / Sealants and Construction Chemical Products– volatile Substances (Small Scale, < 1500 t/a of products) | EU TGD/EUSES | Formulation | 430.44 | 100% | ERC2 Formulation of preparations | x | User-Defined | FEICA / EFCC SPERC 2.1c.v3 | (Default: 1,434.8) | 0 | 0 | 0 | 0
19 | EFCC_F_v2_water-born-non-volatile | Formulation of Water-borne Adhesives / Sealants and Construction Chemical Products – non-volatile Substances | EU TGD/EUSES | Formulation | 1434.8 | 100% | ERC2 Formulation of preparations | x | User-Defined | FEICA / EFCC SPERC 2.2b.v3 | (Default: 4,782.67) | 0.87 | 0.12 | 0.87 | 0.12
20 | EFCC_F_v2_water-born-volatile | Formulation of Water-borne Adhesives / Sealants and Construction Chemical Products – Volatile Substances | EU TGD/EUSES | Formulation | 1434.8 | 100% | ERC2 Formulation of preparations | x | User-Defined | FEICA / EFCC SPERC 2.2a.v3 | (Default: 4,782.67) | 0.86 | 0.12 | 0.86 | 0.12
21 | EPDLA-RMH1.1 | EPDLA Manufacture of aqueous polymer dispersions and dispersion powders Formulation of Preparations | EU TGD/EUSES | Formulation | 7174 | 100% | ERC2 Formulation of preparations | x | User-Defined | Table A2.1 Industrial formulation | (Default: 23,889.42) | 2.568 | 0.35 | 2.568 | 0.35
22 | ESVOC | Formulation & packing of mixtures in batch or continuous operations, including storage, materials transfers, large and small scale packing, and maintenance | EU TGD/EUSES | Formulation | 72 | 100% | ERC2 Formulation of preparations | x | ESVOC | ESVOC SpERC 2.2.v1 Formulation & packing of preparations and mixtures: Industrial (SU10) | (Default: 240) | 0.04 | 0.0058 | 0.04 | 0.0058
23 | FECC 1.1 | Mixing and blending of substances in (chemical) preparations in all types of industries such as paints and do-it yourself products, pigment paste, fuels, household products, lubricants etc. | EU TGD/EUSES | Formulation | 3587 | 100% | ERC2 Formulation of preparations | x | ESVOC | ESVOC SpERC 1.1b.v1 Distribution: Industrial (SU3) | (Default: 23.91) | 8.6e-06 | 1.2e-06 | 8.6e-06 | 1.2e-06
24 | FEICA_F_001 | Formulation of Adhesives | EU TGD/EUSES | Formulation | 71.8 | 100% | ERC2 Formulation of preparations | x | FEICA | FEICA SPERC 2.1b.v2 Formulation of Solvent Borne Adhesives – Volatiles (Large Scale, > 1000 t/a) | (Default: 326.36) | 0 | 0 | 0 | 0
25 | FEICA_F_001 | Formulation of Adhesives | EU TGD/EUSES | Formulation | 71.8 | 100% | ERC2 Formulation of preparations | x | FEICA | FEICA SPERC 2.1a.v2 Formulation of Solventless/Solvent Borne Adhesives – Solids | (Default: 326.36) | 0.00058 | 7.9e-05 | 0.00058 | 7.9e-05
26 | FEICA_F_001 | Formulation of Adhesives | EU TGD/EUSES | Formulation | 71.8 | 100% | ERC2 Formulation of preparations | x | FEICA | FEICA SPERC 2.1c.v2 Formulation of Solvent Borne Adhesives – Volatiles (Small Scale, < 1000 t/a) | (Default: 326.36) | 0 | 0 | 0 | 0
27 | FEICA_F_001 | Formulation of Adhesives | EU TGD/EUSES | Formulation | 71.8 | 100% | ERC2 Formulation of preparations | x | FEICA | FEICA SPERC 2.2a.v2 Formulation of Water Borne Adhesives – Volatiles | (Default: 326.36) | 0.06 | 0.0079 | 0.06 | 0.0079
28 | FEICA_F_001 | Formulation of Adhesives | EU TGD/EUSES | Formulation | 71.8 | 100% | ERC2 Formulation of preparations | x | FEICA | FEICA SPERC 2.2b.v2 Formulation of Water Borne Adhesives – Solids | (Default: 326.36) | 0.06 | 0.0079 | 0.06 | 0.0079
29 | Fertilizers Europe_F_001_v1 | Formulation of fertilizer products. | EU TGD/EUSES | Formulation | 1793.5 | 100% | ERC2 Formulation of preparations | x | User-Defined | Table A2.1 Industrial formulation | (Default: 5,972.35) | 0.64 | 0.09 | 0.64 | 0.09
30 | PPRM | Industrial manufacture of resins (Polyester Powder Resin Manufacturers Sector Group (PPRM)) | EU TGD/EUSES | Formulation | 72 | 100% | ERC2 Formulation of preparations | x | Eurometaux | Eurometaux 2.2a.v2.1 Formulation of metal compounds in plastics and rubber industry sector | (Default: 1,531.91) | 0.00011 | 1.5e-05 | 0.00011 | 1.5e-05
31 | sector_F_001_v1 cosmetic products involving cleaning with organic solvents (varnish, removers, decorative cosmetics, spray, lacquer, fine fragrance, solar oil, solid products) (large scale) | Manufacture of cosmetic products | EU TGD/EUSES | Formulation | 1076.1 | 100% | ERC2 Formulation of preparations | x | User-Defined | Cosmetics Europe 2.2c.v2 (small scale) | (Default: 4,304.4) | 0 | 0 | 0 | 0
32 | sector_F_001_v1 cosmetic products involving cleaning with organic solvents (varnish, removers, decorative cosmetics, spray, lacquer, fine fragrance, solar oil, solid products) (medium scale) | Manufacture of cosmetic products | EU TGD/EUSES | Formulation | 358.75 | 100% | ERC2 Formulation of preparations | x | User-Defined | Cosmetics Europe 2.2b.v2 (medium scale) | (Default: 1,435) | 0 | 0 | 0 | 0
33 | sector_F_001_v1 cosmetic products involving cleaning with organic solvents (varnish, removers, decorative cosmetics, spray, lacquer, fine fragrance, solar oil, solid products) (small scale) | Manufacture of cosmetic products | EU TGD/EUSES | Formulation | 143.48 | 100% | ERC2 Formulation of preparations | x | User-Defined | Cosmetics Europe 2.2c.v2 (small scale) | (Default: 573.92) | 0 | 0 | 0 | 0
34 | sector_F_001_v1 Fine Fragrances Cleaning with Water | Manufacture of cosmetic products | EU TGD/EUSES | Formulation | 358.75 | 100% | ERC2 Formulation of preparations | x | User-Defined | Cosmetics Europe 2.1d.v2 (medium scale) | (Default: 18) | 0.77 | 0.1 | 0.77 | 0.1
35 | sector_F_001_v1 Formulation of solid cosmetic and home care products (medium scale) | Manufacture of cosmetic products | EU TGD/EUSES | Formulation | 358.75 | 100% | ERC2 Formulation of preparations | x | User-Defined | Cosmetics Europe/ AISE 2.3b.v2 (medium scale) | (Default: 1,435) | 0.05 | 0.007 | 0.05 | 0.007
36 | sector_F_001_v1 High Viscosity Body Care Products (medium scale) | Manufacture of cosmetic products | EU TGD/EUSES | Formulation | 358.75 | 100% | ERC2 Formulation of preparations | x | User-Defined | Cosmetics Europe 2.1f.v2 (medium scale) | (Default: 18) | 0.51 | 0.07 | 0.51 | 0.07
37 | sector_F_001_v1 High Viscosity Body Care Products (small scale) | Manufacture of cosmetic products | EU TGD/EUSES | Formulation | 143.48 | 100% | ERC2 Formulation of preparations | x | User-Defined | Cosmetics Europe 2.1g.v2 (small scale) | (Default: 573.92) | 0.41 | 0.06 | 0.41 | 0.06
38 | sector_F_001_v1 low viscosity liquids (medium scale) | Manufacture of cosmetic products | EU TGD/EUSES | Formulation | 358.75 | 100% | ERC2 Formulation of preparations | x | User-Defined | Cosmetics Europe 2.1b. v2 (medium scale) | (Default: 18) | 0.1 | 0.01 | 0.1 | 0.01
39 | sector_F_001_v1 low viscosity liquids (small Scale) | Manufacture of cosmetic products | EU TGD/EUSES | Formulation | 143.48 | 100% | ERC2 Formulation of preparations | x | User-Defined | CosmeticsEurope 2.1c.v2 (small scale) | (Default: 1.8) | 0.08 | 0.01 | 0.08 | 0.01
40 | sector_F_001_v1 low viscosity liquids (large scale) | Manufacture of cosmetic products | EU TGD/EUSES | Formulation | 1076.1 | 100% | ERC2 Formulation of preparations | x | User-Defined | SpERC Cosmetic Europe 2.1a.v2 (large scale) | (Default: 66.8) | 0.15 | 0.02 | 0.15 | 0.02
41 | sector_F_001_v1 Non-liquid Creams (medium scale) | Manufacture of cosmetic products | EU TGD/EUSES | Formulation | 358.75 | 100% | ERC2 Formulation of preparations | x | User-Defined | Cosmetics Europe 2.1i.v2 (medium scale) | (Default: 1,435) | 1.028 | 0.14 | 1.028 | 0.14
42 | sector_F_001_v1 Non-liquid Creams (large scale) | Manufacture of cosmetic products | EU TGD/EUSES | Formulation | 1076.1 | 100% | ERC2 Formulation of preparations | x | User-Defined | Cosmetics Europe 2.1h.v2 (large scale) | (Default: 4,304.4) | 1.542 | 0.21 | 1.542 | 0.21
43 | sector_F_001_v1 Non-liquid Creams (small scale) | Manufacture of cosmetic products | EU TGD/EUSES | Formulation | 143.48 | 100% | ERC2 Formulation of preparations | x | User-Defined | Cosmetics Europe 2.1j.v2 (small scale) | (Default: 573.92) | 0.82 | 0.11 | 0.82 | 0.11
44 | sector_F_001_v1 solid cosmetic and home care products (large scale) | Manufacture of cosmetic products | EU TGD/EUSES | Formulation | 1076.1 | 100% | ERC2 Formulation of preparations | x | User-Defined | Cosmetics Europe / AISE 2.3a.v2 (large scale) | (Default: 4,304.4) | 0.08 | 0.01 | 0.08 | 0.01
45 | sector_F_001_v1 solid cosmetic and home care products (small scale) | Manufacture of cosmetic products | EU TGD/EUSES | Formulation | 143.48 | 100% | ERC2 Formulation of preparations | x | User-Defined | Cosmetics Europe/Aise 2.3c.v2 (small scale) | (Default: 573.92) | 0.04 | 0.0056 | 0.04 | 0.0056
46 | TEGEWA-F1.1 | TEGEWA-F1.1 Formulation of preparations | EU TGD/EUSES | Formulation | 14.4 | 100% | ERC2 Formulation of preparations | x | TEGEWA |  | (Default: 1,440) | 1.032 | 0.14 | 1.032 | 0.14
47 | TEGEWA-F2.1 | TEGEWA-F2.1 Blending | EU TGD/EUSES | Formulation | 14.4 | 100% | ERC2 Formulation of preparations | x | TEGEWA |  | (Default: 1,440) | 1.032 | 0.14 | 1.032 | 0.14
48 | TEGEWA-L1.1 | TEGEWA-L1.1 Blending | EU TGD/EUSES | Formulation | 14.4 | 100% | ERC2 Formulation of preparations | x | TEGEWA |  | (Default: 1,440) | 1.032 | 0.14 | 1.032 | 0.14
49 | TEGEWA-T1. | TEGEWA-T1. Blending | EU TGD/EUSES | Formulation | 14.4 | 100% | ERC2 Formulation of preparations | x | TEGEWA |  | (Default: 1,440) | 1.032 | 0.14 | 1.032 | 0.14
50 | Fertilizers Europe_F_002_v1 | Formulation by incorporating fertilizers onto or into a matrix. | EU TGD/EUSES | Formulation | 1793.5 | 100% | ERC3 Formulation in materials | x | User-Defined |  | (Default: 17,935) | 1.285 | 0.17 | 1.285 | 0.17
51 | GRG | General Rubber Goods | EU TGD/EUSES | Formulation | 36 | 100% | ERC3 Formulation in materials | x | ETRMA | ETRMA SPERC 3/6d.2a v.2 Manufacture of Rubber Products: Industrial (SU3, SU11) GRG use of vulcanization agents, anti-ageing agents / antidegradants | (Default: 100) | 0.00029 | 3.9e-05 | 0.00029 | 3.9e-05
52 | TEGEWA-T2.1 | TEGEWA-T2.1 blending (Bound in Product) | EU TGD/EUSES | Formulation | 14.4 | 100% | ERC3 Formulation in materials | x | TEGEWA |  | (Default: 1,440) | 0.1 | 0.01 | 0.1 | 0.01
53 | Tyres | Tyres | EU TGD/EUSES | Formulation | 36 | 100% | ERC3 Formulation in materials | x | ETRMA | ETRMA SPERC 3/6d.2a v.2 Manufacture of Rubber Products: Industrial (SU3, SU11) GRG use of vulcanization agents, anti-ageing agents / antidegradants | (Default: 100) | 0.00029 | 3.9e-05 | 0.00029 | 3.9e-05
54 | AISE_IS_001_v1 | Industrial uses; Washing, cleaning and disinfecting products | EU TGD/EUSES | Processing / End use | 1594.33 | 100% | ERC4 Industrial use of processing aids in processes and products, not becoming part of articles | x | AISE | AISE SPERC 4.1.v2 AISE Industrial Use of Water Borne Processing Aids no RMM | (Default: 50) | 1.792 | 0.24 | 1.792 | 0.24
55 | ATIEL-ATC Group B [i] | General industrial use of lubricants and greases in vehicles or machinery. Includes filling and draining of containers and enclosed machinery (including engines) | EU TGD/EUSES | Processing / End use | 71.74 | 100% | ERC4 Industrial use of processing aids in processes and products, not becoming part of articles | x | User-Defined | ATC/ATIEL B(i) | (Default: 239.13) | 1.7e-10 | 2.3e-11 | 1.7e-10 | 2.3e-11
56 | ATIEL-ATC Group C [i] | (Industrial) Use in open system. Application of lubricant to work pieces or equipment by dipping, brushing or spraying (without exposure to heat), e.g. mould releases, corrosion protection, slideways | EU TGD/EUSES | Processing / End use | 71.74 | 100% | ERC4 Industrial use of processing aids in processes and products, not becoming part of articles | x | User-Defined | ATC/ATIEL C(i) | (Default: 239.13) | 1.7e-10 | 2.3e-11 | 1.7e-10 | 2.3e-11
57 | ATIEL-ATC Group D [i] | (Industrial) Use of lubricants in open high temperature processes, e.g. quenching fluids, glass release agents | EU TGD/EUSES | Processing / End use | 71.74 | 100% | ERC4 Industrial use of processing aids in processes and products, not becoming part of articles | x | User-Defined | ATC/ATIEL D(i) | (Default: 239.13) | 1.7e-10 | 2.3e-11 | 1.7e-10 | 2.3e-11
58 | ATIEL-ATC Group F [i] | (Industrial) Use of lubricants in high energy open processes, e.g. in high speed machinery such as metal rolling / forming or metalworking fluids for machining and grinding | EU TGD/EUSES | Processing / End use | 71.74 | 100% | ERC4 Industrial use of processing aids in processes and products, not becoming part of articles | x | User-Defined | ATC/ATIEL F(i) | (Default: 239.13) | 1.7e-10 | 2.3e-11 | 1.7e-10 | 2.3e-11
59 | CEPE | Industrial application of coatings or inks | EU TGD/EUSES | Processing / End use | 21.52 | 100% | ERC4 Industrial use of processing aids in processes and products, not becoming part of articles | x | CEPE | CEPE SPERC 4.1a.v1 application industrial spraying indoor use incineration – volatiles | (Default: 95.64) | 0.07 | 0.0093 | 0.07 | 0.0093
60 | EPDLA-RMH1.2 | EPDLA Manufacture of aqueous polymer dispersions and dispersion powders Use of Processing Aids | EU TGD/EUSES | Processing / End use | 1793.62 | 100% | ERC4 Industrial use of processing aids in processes and products, not becoming part of articles | x | User-Defined | EPDLA ERC4 | (Default: 5,275.35) | 0.00038 | 5.1e-05 | 0.00038 | 5.1e-05
61 | ESVOC | Use of the substance in extraction processes at mining operations, including material transfers, winning and separation activities, and substance recovery and disposal. | EU TGD/EUSES | Processing / End use | 2.69 | 100% | ERC4 Industrial use of processing aids in processes and products, not becoming part of articles | x | ESVOC | ESVOC SpERC 4.23.v1 Mining Chemicals: Industrial (SU10) | (Default: 134.5) | 2.41 | 0.33 | 2.41 | 0.33
62 | ESVOC | Use of substances within Laboratory settings, within enclosed or contained systems, including incidental exposures during material transfers and equipment cleaning | EU TGD/EUSES | Processing / End use | 2.69 | 100% | ERC4 Industrial use of processing aids in processes and products, not becoming part of articles | x | ESVOC | ESVOC SPERC 4.24.v1 Laboratory reagents: Industrial (SU3) | (Default: 100) | 0.07 | 0.0097 | 0.07 | 0.0097
63 | ESVOC | Use in coatings (paints, inks, adhesives, etc) | EU TGD/EUSES | Processing / End use | 2.69 | 100% | ERC4 Industrial use of processing aids in processes and products, not becoming part of articles | x | ESVOC | ESVOC SpERC 4.3a.v1 Uses in Coatings: Industrial (SU3) | (Default: 8.97) | 0.0064 | 0.00087 | 0.0064 | 0.00087
64 | ESVOC | Use as a component of cleaning products for industrial use including transfer from storage; pouring/unloading from drums or containers; exposures during cleaning activities (automated and by hand); and related maintenance | EU TGD/EUSES | Processing / End use | 2.69 | 100% | ERC4 Industrial use of processing aids in processes and products, not becoming part of articles | x | ESVOC | ESVOC SpERC 4.4a.v1 Use in Cleaning Agents: Industrial (SU3) | (Default: 134.5) | 0.00048 | 6.5e-05 | 0.00048 | 6.5e-05
65 | ESVOC | Industrial use in formulated MWFs/rolling oils including transfer operations, open rolling and annealing activities, open and contained cutting/machining activities, draining and working on contaminated/ reject articles, recycling and disposal of waste oils. | EU TGD/EUSES | Processing / End use | 2.69 | 100% | ERC4 Industrial use of processing aids in processes and products, not becoming part of articles | x | ESVOC | ESVOC SpERC 4.7a.v1 Metal working fluids and rolling oilds: Industrial (SU3) | (Default: 134.5) | 0.0048 | 0.00065 | 0.0048 | 0.00065
66 | ESVOC | Use as a blowing agent, including material transfers, curing, storage and maintenance | EU TGD/EUSES | Processing / End use | 2.69 | 100% | ERC4 Industrial use of processing aids in processes and products, not becoming part of articles | x | ESVOC | ESVOC SpERC 4.9.v1 Blowing agents: Industrial (SU3) | (Default: 8.97) | 0.00032 | 4.3e-05 | 0.00032 | 4.3e-05
67 | ESVOC | Use as binders and release agents in industrial settings, including material transfers, mixing, application and disposal | EU TGD/EUSES | Processing / End use | 2.69 | 100% | ERC4 Industrial use of processing aids in processes and products, not becoming part of articles | x | ESVOC | ESVOC SpERC 4.10a.v1 Use as binders and release agents: Industrial (SU3) | (Default: 26.9) | 9.6e-05 | 1.3e-05 | 9.6e-05 | 1.3e-05
68 | ESVOC | Manufacture of rubber articles, including processing of raw rubber, handling and mixing of rubber additives, vulcanising, cooling and finishing. | EU TGD/EUSES | Processing / End use | 2.69 | 100% | ERC4 Industrial use of processing aids in processes and products, not becoming part of articles | x | ESVOC | ESVOC SpERC 4.19.v1 Rubber production and processing: Industrial (SU10) | (Default: 8.97) | 0.0032 | 0.00043 | 0.0032 | 0.00043
69 | ESVOC | Processing of formulated polymers including material transfers, additives handling, moulding, curing and forming activities, material re-works and associated maintenance. | EU TGD/EUSES | Processing / End use | 2.69 | 100% | ERC4 Industrial use of processing aids in processes and products, not becoming part of articles | x | ESVOC | ESVOC SpERC 4.21a.v1 Polymer production: Industrial (SU10) | (Default: 8.97) | 0 | 0 | 0 | 0
70 | ESVOC | Industrial use of formulated lubricants in closed and open systems including transfer operations, operation of engines and similar articles, maintenance and disposal of waste oil | EU TGD/EUSES | Processing / End use | 2.69 | 100% | ERC4 Industrial use of processing aids in processes and products, not becoming part of articles | x | ESVOC | ESVOC SpERC 4.6a.v1 Lubricants: Industrial (SU3) | (Default: 134.5) | 0.0048 | 0.00065 | 0.0048 | 0.00065
71 | ESVOC | Use of the substance for the treatment of water at industrial facilities in open and closed systems | EU TGD/EUSES | Processing / End use | 2.69 | 100% | ERC4 Industrial use of processing aids in processes and products, not becoming part of articles | x | ESVOC | ESVOC SpERC 3.22a.v1 Water treatment chemicals: Industrial (SU10) | (Default: 8.97) | 0.31 | 0.04 | 0.31 | 0.04
72 | ESVOC | Industrial oil field well drilling and production operations (including drilling muds and well cleaning) including material transfers, on-site formulation, well head operations, shaker room activities and related maintenance. | EU TGD/EUSES | Processing / End use | 2.69 | 100% | ERC4 Industrial use of processing aids in processes and products, not becoming part of articles | x | ESVOC | ESVOC SpERC 4.23.v1 Mining Chemicals: Industrial (SU10) | (Default: 8.41) | 2.41 | 0.33 | 2.41 | 0.33
73 | FEICA_IS_001 | Automated industrial application of adhesives by roller or brushing application, indoor | EU TGD/EUSES | Processing / End use | 7.69 | 100% | ERC4 Industrial use of processing aids in processes and products, not becoming part of articles | x | FEICA | FEICA SPERC 4.2a.v2 Industrial Use of Solvents in Paper, Board and related Products / Woodworking and joinery / Footwear and Leather, Textile, Others Adhesives | (Default: 34.95) | 0 | 0 | 0 | 0
74 | FEICA_IS_001 | Automated industrial application of adhesives by roller or brushing application, indoor | EU TGD/EUSES | Processing / End use | 7.69 | 100% | ERC4 Industrial use of processing aids in processes and products, not becoming part of articles | x | FEICA | FEICA SPERC 4.2b.v2 Industrial Use of Solvents in Transportation (Automotive/aircraft/rail vehicles) / industrial Building Construction Adhesives | (Default: 34.95) | 0 | 0 | 0 | 0
75 | FEICA_IS_002 | Industrial large scale spray application of adhesives in containment | EU TGD/EUSES | Processing / End use | 7.69 | 100% | ERC4 Industrial use of processing aids in processes and products, not becoming part of articles | x | FEICA | FEICA SPERC 4.2a.v2 Industrial Use of Solvents in Paper, Board and related Products / Woodworking and joinery / Footwear and Leather, Textile, Others Adhesives | (Default: 34.95) | 0 | 0 | 0 | 0
76 | FEICA_IS_002 | Industrial large scale spray application of adhesives in containment | EU TGD/EUSES | Processing / End use | 7.69 | 100% | ERC4 Industrial use of processing aids in processes and products, not becoming part of articles | x | FEICA | FEICA SPERC 4.2b.v2 Industrial Use of Solvents in Transportation (Automotive/aircraft/rail vehicles) / industrial Building Construction Adhesives | (Default: 34.95) | 0 | 0 | 0 | 0
77 | FEICA_IS_003 | Industrial large scale spray application of adhesives in a spray booth | EU TGD/EUSES | Processing / End use | 7.69 | 100% | ERC4 Industrial use of processing aids in processes and products, not becoming part of articles | x | FEICA | FEICA SPERC 4.2a.v2 Industrial Use of Solvents in Paper, Board and related Products / Woodworking and joinery / Footwear and Leather, Textile, Others Adhesives | (Default: 34.95) | 0 | 0 | 0 | 0
78 | FEICA_IS_003 | Industrial large scale spray application of adhesives in a spray booth | EU TGD/EUSES | Processing / End use | 7.69 | 100% | ERC4 Industrial use of processing aids in processes and products, not becoming part of articles | x | FEICA | FEICA SPERC 4.2b.v2 Industrial Use of Solvents in Transportation (Automotive/aircraft/rail vehicles) / industrial Building Construction Adhesives | (Default: 34.95) | 0 | 0 | 0 | 0
79 | FEICA_IS_004 | Industrial application of reactive adhesives | EU TGD/EUSES | Processing / End use | 7.69 | 100% | ERC4 Industrial use of processing aids in processes and products, not becoming part of articles | x | FEICA | FEICA SPERC 4.2a.v2 Industrial Use of Solvents in Paper, Board and related Products / Woodworking and joinery / Footwear and Leather, Textile, Others Adhesives | (Default: 34.95) | 0 | 0 | 0 | 0
80 | FEICA_IS_004 | Industrial application of reactive adhesives | EU TGD/EUSES | Processing / End use | 7.69 | 100% | ERC4 Industrial use of processing aids in processes and products, not becoming part of articles | x | FEICA | FEICA SPERC 4.2b.v2 Industrial Use of Solvents in Transportation (Automotive/aircraft/rail vehicles) / industrial Building Construction Adhesives | (Default: 34.95) | 0 | 0 | 0 | 0
81 | FEICA_IS_005 | Industrial application of reactive adhesives processed above 40 °C | EU TGD/EUSES | Processing / End use | 7.69 | 100% | ERC4 Industrial use of processing aids in processes and products, not becoming part of articles | x | FEICA | FEICA SPERC 4.2a.v2 Industrial Use of Solvents in Paper, Board and related Products / Woodworking and joinery / Footwear and Leather, Textile, Others Adhesives | (Default: 34.95) | 0 | 0 | 0 | 0
82 | FEICA_IS_005 | Industrial application of reactive adhesives processed above 40 °C | EU TGD/EUSES | Processing / End use | 7.69 | 100% | ERC4 Industrial use of processing aids in processes and products, not becoming part of articles | x | FEICA | FEICA SPERC 4.2b.v2 Industrial Use of Solvents in Transportation (Automotive/aircraft/rail vehicles) / industrial Building Construction Adhesives | (Default: 34.95) | 0 | 0 | 0 | 0
83 | FEICA_IS_006 | Industrial small scale application of adhesives | EU TGD/EUSES | Processing / End use | 7.69 | 100% | ERC4 Industrial use of processing aids in processes and products, not becoming part of articles | x | FEICA | FEICA SPERC 4.2a.v2 Industrial Use of Solvents in Paper, Board and related Products / Woodworking and joinery / Footwear and Leather, Textile, Others Adhesives | (Default: 34.95) | 0 | 0 | 0 | 0
84 | FEICA_IS_006 | Industrial small scale application of adhesives | EU TGD/EUSES | Processing / End use | 7.69 | 100% | ERC4 Industrial use of processing aids in processes and products, not becoming part of articles | x | FEICA | FEICA SPERC 4.2b.v2 Industrial Use of Solvents in Transportation (Automotive/aircraft/rail vehicles) / industrial Building Construction Adhesives | (Default: 34.95) | 0 | 0 | 0 | 0
85 | FEICA_IS_007 | Manual Industrial application of adhesives and sealants by roller or brushing application | EU TGD/EUSES | Processing / End use | 7.69 | 100% | ERC4 Industrial use of processing aids in processes and products, not becoming part of articles | x | FEICA | FEICA SPERC 4.2a.v2 Industrial Use of Solvents in Paper, Board and related Products / Woodworking and joinery / Footwear and Leather, Textile, Others Adhesives | (Default: 34.95) | 0 | 0 | 0 | 0
86 | FEICA_IS_007 | Manual Industrial application of adhesives and sealants by roller or brushing application | EU TGD/EUSES | Processing / End use | 7.69 | 100% | ERC4 Industrial use of processing aids in processes and products, not becoming part of articles | x | FEICA | FEICA SPERC 4.2b.v2 Industrial Use of Solvents in Transportation (Automotive/aircraft/rail vehicles) / industrial Building Construction Adhesives | (Default: 34.95) | 0 | 0 | 0 | 0
87 | GRG | General Rubber Goods | EU TGD/EUSES | Processing / End use | 17.94 | 100% | ERC4 Industrial use of processing aids in processes and products, not becoming part of articles | x | ESVOC | ESVOC SpERC 4.19.v1 Rubber production and processing: Industrial (SU10) | (Default: 59.8) | 0.02 | 0.0029 | 0.02 | 0.0029
88 | PPRM | Industrial manufacture of resins (Polyester Powder Resin Manufacturers Sector Group (PPRM)) | EU TGD/EUSES | Processing / End use | 23.91 | 100% | ERC4 Industrial use of processing aids in processes and products, not becoming part of articles | x | Eurometaux | Eurometaux 2.5-6a.v2.1 Industrial use of metal compounds in plastics and rubber industry sector | (Default: 110.69) | 4e-05 | 5.4e-06 | 4e-05 | 5.4e-06
89 | TEGEWA-F3.1 | TEGEWA-F3.1 Handling (Non-Reactive Processing Aids) | EU TGD/EUSES | Processing / End use | 1.75 | 100% | ERC4 Industrial use of processing aids in processes and products, not becoming part of articles | x | TEGEWA | TEGEWA SPERC 4.1.v1 TEGEWAIndustrial Use of Water Borne Processing Aids no RMM | (Default: 7.95) | 0.29 | 0.04 | 0.29 | 0.04
90 | TEGEWA-F4.1 | TEGEWA-F4.1 application of processing aids | EU TGD/EUSES | Processing / End use | 1.75 | 100% | ERC4 Industrial use of processing aids in processes and products, not becoming part of articles | x | TEGEWA | TEGEWA SPERC 4.1.v1 TEGEWAIndustrial Use of Water Borne Processing Aids no RMM | (Default: 7.95) | 0.29 | 0.04 | 0.29 | 0.04
91 | TEGEWA-L2.1 | TEGEWA-L2.1 Handling (Non-Reactive Processing Aids) | EU TGD/EUSES | Processing / End use | 1.75 | 100% | ERC4 Industrial use of processing aids in processes and products, not becoming part of articles | x | TEGEWA | TEGEWA SPERC 4.1.v1 TEGEWAIndustrial Use of Water Borne Processing Aids no RMM | (Default: 7.95) | 0.29 | 0.04 | 0.29 | 0.04
92 | TEGEWA-L2.1 | TEGEWA-L2.1 Handling (Non-Reactive Processing Aids) | EU TGD/EUSES | Processing / End use | 1.75 | 100% | ERC4 Industrial use of processing aids in processes and products, not becoming part of articles | x | TEGEWA | TEGEWA SPERC 4.1.v1 TEGEWAIndustrial Use of Water Borne Processing Aids no RMM | (Default: 7.95) | 0.29 | 0.04 | 0.29 | 0.04
93 | TEGEWA-L5.1 | TEGEWA-L5.1 use in wet end (No Inclusion in Matrix) | EU TGD/EUSES | Processing / End use | 1.75 | 100% | ERC4 Industrial use of processing aids in processes and products, not becoming part of articles | x | TEGEWA | TEGEWA SPERC 4.1.v1 TEGEWAIndustrial Use of Water Borne Processing Aids no RMM | (Default: 7.95) | 0.29 | 0.04 | 0.29 | 0.04
94 | TEGEWA-L8.1 | TEGEWA-L8.1 use for leather finishing (No Inclusion in Matrix) | EU TGD/EUSES | Processing / End use | 1.75 | 100% | ERC4 Industrial use of processing aids in processes and products, not becoming part of articles | x | TEGEWA | TEGEWA SPERC 4.1.v1 TEGEWAIndustrial Use of Water Borne Processing Aids no RMM | (Default: 7.95) | 0.29 | 0.04 | 0.29 | 0.04
95 | TEGEWA-L8.1 | TEGEWA-L8.1 use for leather finishing (No Inclusion in Matrix) | EU TGD/EUSES | Processing / End use | 1.75 | 100% | ERC4 Industrial use of processing aids in processes and products, not becoming part of articles | x | TEGEWA | TEGEWA SPERC 4.1.v1 TEGEWAIndustrial Use of Water Borne Processing Aids no RMM | (Default: 7.95) | 0.29 | 0.04 | 0.29 | 0.04
96 | TEGEWA-L8.2 | TEGEWA-L8.2 use for leather finishing (No Inclusion in Matrix) | EU TGD/EUSES | Processing / End use | 1.75 | 100% | ERC4 Industrial use of processing aids in processes and products, not becoming part of articles | x | TEGEWA | TEGEWA SPERC 4.1.v1 TEGEWAIndustrial Use of Water Borne Processing Aids no RMM | (Default: 7.95) | 0.29 | 0.04 | 0.29 | 0.04
97 | TEGEWA-L8.3 | TEGEWA-L8.3 use for leather finishing (No Inclusion in Matrix) | EU TGD/EUSES | Processing / End use | 1.75 | 100% | ERC4 Industrial use of processing aids in processes and products, not becoming part of articles | x | TEGEWA | TEGEWA SPERC 4.1.v1 TEGEWAIndustrial Use of Water Borne Processing Aids no RMM | (Default: 7.95) | 0.29 | 0.04 | 0.29 | 0.04
98 | TEGEWA-T10.1 | TEGEWA-T10.1 Textile Coating (Non-Reactive Processing Aids) | EU TGD/EUSES | Processing / End use | 1.75 | 100% | ERC4 Industrial use of processing aids in processes and products, not becoming part of articles | x | TEGEWA | TEGEWA SPERC 4.1.v1 TEGEWAIndustrial Use of Water Borne Processing Aids no RMM | (Default: 7.95) | 0.29 | 0.04 | 0.29 | 0.04
99 | TEGEWA-T19.1 | TEGEWA-T19.1 lubrication | EU TGD/EUSES | Processing / End use | 1.75 | 100% | ERC4 Industrial use of processing aids in processes and products, not becoming part of articles | x | TEGEWA | TEGEWA SPERC 4.1.v1 TEGEWAIndustrial Use of Water Borne Processing Aids no RMM | (Default: 7.95) | 0.29 | 0.04 | 0.29 | 0.04
100 | TEGEWA-T21.1 | TEGEWA-T21.1 Spraying (Non-Reactive) | EU TGD/EUSES | Processing / End use | 1.75 | 100% | ERC4 Industrial use of processing aids in processes and products, not becoming part of articles | x | TEGEWA | TEGEWA SPERC 4.1.v1 TEGEWAIndustrial Use of Water Borne Processing Aids no RMM | (Default: 7.95) | 0.29 | 0.04 | 0.29 | 0.04
101 | TEGEWA-T3.1 | TEGEWA-T3.1 Handling (Non-Reactive Processing Aids) | EU TGD/EUSES | Processing / End use | 1.75 | 100% | ERC4 Industrial use of processing aids in processes and products, not becoming part of articles | x | TEGEWA | TEGEWA SPERC 4.1.v1 TEGEWAIndustrial Use of Water Borne Processing Aids no RMM | (Default: 7.95) | 0.29 | 0.04 | 0.29 | 0.04
102 | TEGEWA-T7.1 | TEGEWA-T7.1 Textile application: dipping and pouring (Non-Reactive Processing Aids) | EU TGD/EUSES | Processing / End use | 1.75 | 100% | ERC4 Industrial use of processing aids in processes and products, not becoming part of articles | x | TEGEWA | TEGEWA SPERC 4.1.v1 TEGEWAIndustrial Use of Water Borne Processing Aids no RMM | (Default: 7.95) | 0.29 | 0.04 | 0.29 | 0.04
103 | Tyres | Tyres | EU TGD/EUSES | Processing / End use | 17.94 | 100% | ERC4 Industrial use of processing aids in processes and products, not becoming part of articles | x | ESVOC | ESVOC SpERC 4.19.v1 Rubber production and processing: Industrial (SU10) | (Default: 59.8) | 0.02 | 0.0029 | 0.02 | 0.0029
104 | AISE_IS_002_v1 | Industrial uses; Metal surface treatment products | EU TGD/EUSES | Processing / End use | 1594.33 | 100% | ERC5 Industrial use resulting in inclusion into or onto a matrix | x | AISE | AISE SPERC 5.1a.v2 AISE Industrial Use of Me-salts in conversion coating Nickel | (Default: 0.23) | 0.09 | 0.01 | 0.09 | 0.01
105 | AISE_IS_002_v1 | Industrial uses; Metal surface treatment products | EU TGD/EUSES | Processing / End use | 1594.33 | 100% | ERC5 Industrial use resulting in inclusion into or onto a matrix | x | AISE | AISE SPERC 5.1b.v2 AISE Industrial Use of Me-salts in conversion coating Zinc, Chromium, Copper, Manganese | (Default: 0.23) | 0.02 | 0.0024 | 0.02 | 0.0024
106 | CEPE | Industrial application of coatings or inks | EU TGD/EUSES | Processing / End use | 21.52 | 100% | ERC5 Industrial use resulting in inclusion into or onto a matrix | x | CEPE | CEPE SPERC 5.1a.v1 application industrial spraying indoor use – solids | (Default: 95.64) | 0 | 0 | 0 | 0
107 | FEICA_IS_001 | Automated industrial application of adhesives by roller or brushing application, indoor | EU TGD/EUSES | Processing / End use | 7.69 | 100% | ERC5 Industrial use resulting in inclusion into or onto a matrix | x | FEICA | FEICA SPERC 5.1a.v2 Industrial Use of Substances other than Solvents in Paper, Board and related Products / Woodworking and joinery / Footwear and Leather, Textile, Others Adhesives | (Default: 34.95) | 0 | 0 | 0 | 0
108 | FEICA_IS_001 | Automated industrial application of adhesives by roller or brushing application, indoor | EU TGD/EUSES | Processing / End use | 7.69 | 100% | ERC5 Industrial use resulting in inclusion into or onto a matrix | x | FEICA | FEICA SPERC 5.1c.v2 Industrial Use of Substances other than Solvents in water borne adhesives | (Default: 34.95) | 0.0038 | 0.00051 | 0.0038 | 0.00051
109 | FEICA_IS_002 | Industrial large scale spray application of adhesives in containment | EU TGD/EUSES | Processing / End use | 7.69 | 100% | ERC5 Industrial use resulting in inclusion into or onto a matrix | x | FEICA | FEICA SPERC 5.1a.v2 Industrial Use of Substances other than Solvents in Paper, Board and related Products / Woodworking and joinery / Footwear and Leather, Textile, Others Adhesives | (Default: 34.95) | 0 | 0 | 0 | 0
110 | FEICA_IS_002 | Industrial large scale spray application of adhesives in containment | EU TGD/EUSES | Processing / End use | 7.69 | 100% | ERC5 Industrial use resulting in inclusion into or onto a matrix | x | FEICA | FEICA SPERC 5.1c.v2 Industrial Use of Substances other than Solvents in water borne adhesives | (Default: 34.95) | 0.0038 | 0.00051 | 0.0038 | 0.00051
111 | FEICA_IS_003 | Industrial large scale spray application of adhesives in a spray booth | EU TGD/EUSES | Processing / End use | 7.69 | 100% | ERC5 Industrial use resulting in inclusion into or onto a matrix | x | FEICA | FEICA SPERC 5.1a.v2 Industrial Use of Substances other than Solvents in Paper, Board and related Products / Woodworking and joinery / Footwear and Leather, Textile, Others Adhesives | (Default: 34.95) | 0 | 0 | 0 | 0
112 | FEICA_IS_003 | Industrial large scale spray application of adhesives in a spray booth | EU TGD/EUSES | Processing / End use | 7.69 | 100% | ERC5 Industrial use resulting in inclusion into or onto a matrix | x | FEICA | FEICA SPERC 5.1c.v2 Industrial Use of Substances other than Solvents in water borne adhesives | (Default: 34.95) | 0.0038 | 0.00051 | 0.0038 | 0.00051
113 | FEICA_IS_004 | Industrial application of reactive adhesives | EU TGD/EUSES | Processing / End use | 7.69 | 100% | ERC5 Industrial use resulting in inclusion into or onto a matrix | x | FEICA | FEICA SPERC 5.1a.v2 Industrial Use of Substances other than Solvents in Paper, Board and related Products / Woodworking and joinery / Footwear and Leather, Textile, Others Adhesives | (Default: 34.95) | 0 | 0 | 0 | 0
114 | FEICA_IS_004 | Industrial application of reactive adhesives | EU TGD/EUSES | Processing / End use | 7.69 | 100% | ERC5 Industrial use resulting in inclusion into or onto a matrix | x | FEICA | FEICA SPERC 5.1c.v2 Industrial Use of Substances other than Solvents in water borne adhesives | (Default: 34.95) | 0.0038 | 0.00051 | 0.0038 | 0.00051
115 | FEICA_IS_005 | Industrial application of reactive adhesives processed above 40 °C | EU TGD/EUSES | Processing / End use | 7.69 | 100% | ERC5 Industrial use resulting in inclusion into or onto a matrix | x | FEICA | FEICA SPERC 5.1a.v2 Industrial Use of Substances other than Solvents in Paper, Board and related Products / Woodworking and joinery / Footwear and Leather, Textile, Others Adhesives | (Default: 34.95) | 0 | 0 | 0 | 0
116 | FEICA_IS_005 | Industrial application of reactive adhesives processed above 40 °C | EU TGD/EUSES | Processing / End use | 7.69 | 100% | ERC5 Industrial use resulting in inclusion into or onto a matrix | x | FEICA | FEICA SPERC 5.1c.v2 Industrial Use of Substances other than Solvents in water borne adhesives | (Default: 34.95) | 0.0038 | 0.00051 | 0.0038 | 0.00051
117 | FEICA_IS_006 | Industrial small scale application of adhesives | EU TGD/EUSES | Processing / End use | 7.69 | 100% | ERC5 Industrial use resulting in inclusion into or onto a matrix | x | FEICA | FEICA SPERC 5.1a.v2 Industrial Use of Substances other than Solvents in Paper, Board and related Products / Woodworking and joinery / Footwear and Leather, Textile, Others Adhesives | (Default: 34.95) | 0 | 0 | 0 | 0
118 | FEICA_IS_006 | Industrial small scale application of adhesives | EU TGD/EUSES | Processing / End use | 7.69 | 100% | ERC5 Industrial use resulting in inclusion into or onto a matrix | x | FEICA | FEICA SPERC 5.1c.v2 Industrial Use of Substances other than Solvents in water borne adhesives | (Default: 34.95) | 0.0038 | 0.00051 | 0.0038 | 0.00051
119 | FEICA_IS_007 | Manual Industrial application of adhesives and sealants by roller or brushing application | EU TGD/EUSES | Processing / End use | 7.69 | 100% | ERC5 Industrial use resulting in inclusion into or onto a matrix | x | FEICA | FEICA SPERC 5.1a.v2 Industrial Use of Substances other than Solvents in Paper, Board and related Products / Woodworking and joinery / Footwear and Leather, Textile, Others Adhesives | (Default: 34.95) | 0 | 0 | 0 | 0
120 | FEICA_IS_007 | Manual Industrial application of adhesives and sealants by roller or brushing application | EU TGD/EUSES | Processing / End use | 7.69 | 100% | ERC5 Industrial use resulting in inclusion into or onto a matrix | x | FEICA | FEICA SPERC 5.1c.v2 Industrial Use of Substances other than Solvents in water borne adhesives | (Default: 34.95) | 0.0038 | 0.00051 | 0.0038 | 0.00051
121 | TEGEWA-F6.1 | TEGEWA-F6.1 handling (Inclusion in Matrix) | EU TGD/EUSES | Processing / End use | 1.75 | 100% | ERC5 Industrial use resulting in inclusion into or onto a matrix | x | TEGEWA | TEGEWA SPERC 5.1a.v1 TEGEWA Dyeing of Textiles High efficiency | (Default: 7.95) | 0.01 | 0.0019 | 0.01 | 0.0019
122 | TEGEWA-F7.1 | TEGEWA-F7.1 application of non processing aids | EU TGD/EUSES | Processing / End use | 1.75 | 100% | ERC5 Industrial use resulting in inclusion into or onto a matrix | x | TEGEWA | TEGEWA SPERC 5.1a.v1 TEGEWA Dyeing of Textiles High efficiency | (Default: 7.95) | 0.01 | 0.0019 | 0.01 | 0.0019
123 | TEGEWA-L3.1 | TEGEWA-L3.1 handling (Inclusion in Matrix) | EU TGD/EUSES | Processing / End use | 1.75 | 100% | ERC5 Industrial use resulting in inclusion into or onto a matrix | x | TEGEWA | TEGEWA SPERC 5.1d.v1 TEGEWA Textile Finishing and Coating Residues retained | (Default: 7.95) | 0.01 | 0.0019 | 0.01 | 0.0019
124 | TEGEWA-L3.1 | TEGEWA-L3.1 handling (Inclusion in Matrix) | EU TGD/EUSES | Processing / End use | 1.75 | 100% | ERC5 Industrial use resulting in inclusion into or onto a matrix | x | TEGEWA | TEGEWA SPERC 5.1a.v1 TEGEWA Dyeing of Textiles High efficiency | (Default: 7.95) | 0.01 | 0.0019 | 0.01 | 0.0019
125 | TEGEWA-L6.1 | TEGEWA-L6.1 use in wet end (Inclusion in Matrix) | EU TGD/EUSES | Processing / End use | 1.75 | 100% | ERC5 Industrial use resulting in inclusion into or onto a matrix | x | TEGEWA | TEGEWA SPERC 5.1a.v1 TEGEWA Dyeing of Textiles High efficiency | (Default: 7.95) | 0.01 | 0.0019 | 0.01 | 0.0019
126 | TEGEWA-L9.1 | TEGEWA-L9.1 use for leather finishing (Inclusion in Matrix) | EU TGD/EUSES | Processing / End use | 1.75 | 100% | ERC5 Industrial use resulting in inclusion into or onto a matrix | x | TEGEWA | TEGEWA SPERC 5.1a.v1 TEGEWA Dyeing of Textiles High efficiency | (Default: 7.95) | 0.01 | 0.0019 | 0.01 | 0.0019
127 | TEGEWA-L9.2 | TEGEWA-L9.2 use for leather finishing (Inclusion in Matrix) | EU TGD/EUSES | Processing / End use | 1.75 | 100% | ERC5 Industrial use resulting in inclusion into or onto a matrix | x | TEGEWA | TEGEWA SPERC 5.1d.v1 TEGEWA Textile Finishing and Coating Residues retained | (Default: 7.95) | 0.01 | 0.0019 | 0.01 | 0.0019
128 | TEGEWA-L9.3 | TEGEWA-L9.3 use for leather finishing (Inclusion in Matrix) | EU TGD/EUSES | Processing / End use | 1.75 | 100% | ERC5 Industrial use resulting in inclusion into or onto a matrix | x | TEGEWA | TEGEWA SPERC 5.1d.v1 TEGEWA Textile Finishing and Coating Residues retained | (Default: 7.95) | 0.01 | 0.0019 | 0.01 | 0.0019
129 | TEGEWA-T11.1 | TEGEWA-T11.1 Textile Coating (Inclusion in Matrix) | EU TGD/EUSES | Processing / End use | 1.75 | 100% | ERC5 Industrial use resulting in inclusion into or onto a matrix | x | TEGEWA | TEGEWA SPERC 5.1a.v1 TEGEWA Dyeing of Textiles High efficiency | (Default: 7.95) | 0.01 | 0.0019 | 0.01 | 0.0019
130 | TEGEWA-T17.1 | TEGEWA-T17.1 extrusion (Inclusion in Matrix) | EU TGD/EUSES | Processing / End use | 1.75 | 100% | ERC5 Industrial use resulting in inclusion into or onto a matrix | x | TEGEWA | TEGEWA SPERC 5.1a.v1 TEGEWA Dyeing of Textiles High efficiency | (Default: 7.95) | 0.01 | 0.0019 | 0.01 | 0.0019
131 | TEGEWA-T20.1 | TEGEWA-T20.1 manipulation of substances bound in materials | EU TGD/EUSES | Processing / End use | 1.75 | 100% | ERC5 Industrial use resulting in inclusion into or onto a matrix | x | TEGEWA | TEGEWA SPERC 5.1a.v1 TEGEWA Dyeing of Textiles High efficiency | (Default: 7.95) | 0.01 | 0.0019 | 0.01 | 0.0019
132 | TEGEWA-T22.1 | TEGEWA-T22.1 Spraying (Reactive) | EU TGD/EUSES | Processing / End use | 1.75 | 100% | ERC5 Industrial use resulting in inclusion into or onto a matrix | x | TEGEWA | TEGEWA SPERC 5.1c.v1 TEGEWA Textile Finishing and Coating Residues not retained | (Default: 7.95) | 0.06 | 0.0077 | 0.06 | 0.0077
133 | TEGEWA-T4.1 | TEGEWA-T4.1 handling (Inclusion in Matrix) | EU TGD/EUSES | Processing / End use | 1.75 | 100% | ERC5 Industrial use resulting in inclusion into or onto a matrix | x | TEGEWA | TEGEWA SPERC 5.1b.v1 TEGEWA Dyeing of Textiles Normal efficiency | (Default: 7.95) | 0.09 | 0.01 | 0.09 | 0.01
134 | TEGEWA-T6.1 | TEGEWA-T6.1 textile application: calendering | EU TGD/EUSES | Processing / End use | 1.75 | 100% | ERC5 Industrial use resulting in inclusion into or onto a matrix | x | TEGEWA | TEGEWA SPERC 5.1a.v1 TEGEWA Dyeing of Textiles High efficiency | (Default: 7.95) | 0.01 | 0.0019 | 0.01 | 0.0019
135 | TEGEWA-T8.1 | TEGEWA-T8.1 Textile application: dipping and pouring (Inclusion in Matrix) | EU TGD/EUSES | Processing / End use | 1.75 | 100% | ERC5 Industrial use resulting in inclusion into or onto a matrix | x | TEGEWA | TEGEWA SPERC 5.1a.v1 TEGEWA Dyeing of Textiles High efficiency | (Default: 7.95) | 0.01 | 0.0019 | 0.01 | 0.0019
136 | ATIEL-ATC Group A [i] | Industrial formulation of lubricant additives, lubricants and greases. Includes material transfers, mixing, large and small packing, sampling, maintenance and associated laboratory activities | EU TGD/EUSES | Processing / End use | 71.74 | 100% | ERC6a Industrial use resulting in manufacture of another substance (use of intermediates) | x | User-Defined | ATC-ATIEL A(i) | (Default: 239.13) | 1.7e-10 | 2.3e-11 | 1.7e-10 | 2.3e-11
137 | EPDLA-RMH1.3 | EPDLA Manufacture of aqueous polymer dispersions and dispersion powders Use of Intermediates | EU TGD/EUSES | Processing / End use | 1793.62 | 100% | ERC6a Industrial use resulting in manufacture of another substance (use of intermediates) | x | User-Defined | Processing Industrial (use as Intermediate) | (Default: 5,124.63) | 0.04 | 0.0052 | 0.04 | 0.0052
138 | ESVOC | Bulk loading (including marine vessel/barge, rail car and IBC loading) and repacking (including drums and small packs), including losses during off-site storage (e.g. terminals) | EU TGD/EUSES | Processing / End use | 2.69 | 100% | ERC6a Industrial use resulting in manufacture of another substance (use of intermediates) | x | ESVOC | ESVOC SpERC 1.1b.v1 Distribution: Industrial (SU3) | (Default: 0.02) | 6.4e-09 | 8.7e-10 | 6.4e-09 | 8.7e-10
139 | ESVOC | Use as a isolated intermediate not under stricitly controlled conditions | EU TGD/EUSES | Processing / End use | 2.69 | 100% | ERC6a Industrial use resulting in manufacture of another substance (use of intermediates) | x | ESVOC | ESVOC SpERC 6.1a.v1 Manufacture of substances: Industrial (SU8, SU9) | (Default: 8.97) | 0.0032 | 0.00043 | 0.0032 | 0.00043
140 | Fertilizers Europe_IS_001_v1 | Use of a substance as an intermediate. | EU TGD/EUSES | Processing / End use | 717.45 | 100% | ERC6a Industrial use resulting in manufacture of another substance (use of intermediates) | x | User-Defined | Processing Industrial (use as Intermediate) | (Default: 2,049.86) | 0.02 | 0.0021 | 0.02 | 0.0021
141 | PPRM | Industrial manufacture of resins (Polyester Powder Resin Manufacturers Sector Group (PPRM)) | EU TGD/EUSES | Processing / End use | 23.91 | 100% | ERC6a Industrial use resulting in manufacture of another substance (use of intermediates) | x | Eurometaux |  | (Default: 1,195.5) | 0.86 | 0.12 | 0.86 | 0.12
142 | Fertilizers Europe_IS_002_v1 | Use of a reactive processing aid during formulation of fertilizers or during manufacturing new fertilizer substances. | EU TGD/EUSES | Processing / End use | 717.45 | 100% | ERC6b Industrial use of reactive processing aids | x | User-Defined | Fertilizers Europe SPERC 6b.v1 | (Default: 3.93) | 0.0014 | 0.00019 | 0.0014 | 0.00019
143 | TEGEWA-L4.1 | TEGEWA-L4.1 handling (Reactive Processing Aids) | EU TGD/EUSES | Processing / End use | 1.75 | 100% | ERC6b Industrial use of reactive processing aids | x | TEGEWA | TEGEWA SPERC 6b.1.v1 TEGEWA Use of reactive processing aid in textile processing | (Default: 7.95) | 0.0057 | 0.00077 | 0.0057 | 0.00077
144 | TEGEWA-L4.1 | TEGEWA-L4.1 handling (Reactive Processing Aids) | EU TGD/EUSES | Processing / End use | 1.75 | 100% | ERC6b Industrial use of reactive processing aids | x | TEGEWA | TEGEWA SPERC 6b.1.v1 TEGEWA Use of reactive processing aid in textile processing | (Default: 7.95) | 0.0057 | 0.00077 | 0.0057 | 0.00077
145 | TEGEWA-L7.1 | TEGEWA-L7.1 use in wet end (Reactive) | EU TGD/EUSES | Processing / End use | 1.75 | 100% | ERC6b Industrial use of reactive processing aids | x | TEGEWA | TEGEWA SPERC 6b.1.v1 TEGEWA Use of reactive processing aid in textile processing | (Default: 7.95) | 0.0057 | 0.00077 | 0.0057 | 0.00077
146 | TEGEWA-T12.1 | TEGEWA-T12.1 Textile Coating (Reactive Processing Aids) | EU TGD/EUSES | Processing / End use | 1.75 | 100% | ERC6b Industrial use of reactive processing aids | x | TEGEWA | TEGEWA SPERC 6b.1.v1 TEGEWA Use of reactive processing aid in textile processing | (Default: 7.95) | 0.0057 | 0.00077 | 0.0057 | 0.00077
147 | TEGEWA-T5.1 | TEGEWA-T5.1 handling (Reactive Processing Aids) | EU TGD/EUSES | Processing / End use | 1.75 | 100% | ERC6b Industrial use of reactive processing aids | x | TEGEWA | TEGEWA SPERC 6b.1.v1 TEGEWA Use of reactive processing aid in textile processing | (Default: 7.95) | 0.0057 | 0.00077 | 0.0057 | 0.00077
148 | TEGEWA-T9.1 | TEGEWA-T9.1 Textile application: dipping and pouring (Reactive Processing Aids) | EU TGD/EUSES | Processing / End use | 1.75 | 100% | ERC6b Industrial use of reactive processing aids | x | TEGEWA | TEGEWA SPERC 6b.1.v1 TEGEWA Use of reactive processing aid in textile processing | (Default: 7.95) | 0.0057 | 0.00077 | 0.0057 | 0.00077
149 | EPDLA-RMH1.4 | EPDLA Manufacture of aqueous polymer dispersions and dispersion powders Use of Monomers | EU TGD/EUSES | Processing / End use | 1793.62 | 100% | ERC6c Industrial use of monomers for manufacture of thermo-plastics | x | User-Defined | EPDLA ERC6c | (Default: 5,275.35) | 0.00038 | 5.1e-05 | 0.00038 | 5.1e-05
150 | Fertilizers Europe_IS_003_v1 | Use of monomers in polymer coating of fertilizers. | EU TGD/EUSES | Processing / End use | 717.45 | 100% | ERC6c Industrial use of monomers for manufacture of thermo-plastics | x | User-Defined | Fertilizers Europe SPERC 6c.v1 | (Default: 3.93) | 0.0014 | 0.00019 | 0.0014 | 0.00019
151 | TEGEWA-L10.1 | TEGEWA-L10.1 use for leather finishing (Monomers) | EU TGD/EUSES | Processing / End use | 1.75 | 100% | ERC6c Industrial use of monomers for manufacture of thermo-plastics | x | TEGEWA |  | (Default: 87.5) | 0.16 | 0.02 | 0.16 | 0.02
152 | TEGEWA-L10.1 | TEGEWA-L10.1 use for leather finishing (Monomers) | EU TGD/EUSES | Processing / End use | 1.75 | 100% | ERC6c Industrial use of monomers for manufacture of thermo-plastics | x | TEGEWA |  | (Default: 87.5) | 0.16 | 0.02 | 0.16 | 0.02
153 | TEGEWA-L10.2 | TEGEWA-L10.2 use for leather finishing (Monomers) | EU TGD/EUSES | Processing / End use | 1.75 | 100% | ERC6c Industrial use of monomers for manufacture of thermo-plastics | x | TEGEWA |  | (Default: 87.5) | 0.16 | 0.02 | 0.16 | 0.02
154 | EPDLA-RMH1.5 | EPDLA Manufacture of aqueous polymer dispersions and dispersion powders Use of Process Regulators for Polymerisation | EU TGD/EUSES | Processing / End use | 1793.62 | 100% | ERC6d Industrial use of process regulators for polymerisation processes in production of resins, rubbers, polymers | x | User-Defined |  | (Default: 17,936.2) | 0.03 | 0.0043 | 0.03 | 0.0043
155 | GRG | General Rubber Goods | EU TGD/EUSES | Processing / End use | 17.94 | 100% | ERC6d Industrial use of process regulators for polymerisation processes in production of resins, rubbers, polymers | x | ETRMA | ETRMA SPERC 3/6d.2a v.2 Manufacture of Rubber Products: Industrial (SU3, SU11) GRG use of vulcanization agents, anti-ageing agents / antidegradants | (Default: 81.55) | 0.00023 | 3.2e-05 | 0.00023 | 3.2e-05
156 | PPRM | Industrial manufacture of resins (Polyester Powder Resin Manufacturers Sector Group (PPRM)) | EU TGD/EUSES | Processing / End use | 23.91 | 100% | ERC6d Industrial use of process regulators for polymerisation processes in production of resins, rubbers, polymers | x | Eurometaux |  | (Default: 1,195.5) | 0.0021 | 0.00029 | 0.0021 | 0.00029
157 | TEGEWA-T15.1 | TEGEWA-T15.1 Mixing | EU TGD/EUSES | Processing / End use | 1.75 | 100% | ERC6d Industrial use of process regulators for polymerisation processes in production of resins, rubbers, polymers | x | TEGEWA |  | (Default: 87.5) | 0.00016 | 2.1e-05 | 0.00016 | 2.1e-05
158 | TEGEWA-T16.1 | TEGEWA-T16.1 Coating | EU TGD/EUSES | Processing / End use | 1.75 | 100% | ERC6d Industrial use of process regulators for polymerisation processes in production of resins, rubbers, polymers | x | TEGEWA |  | (Default: 87.5) | 0.00016 | 2.1e-05 | 0.00016 | 2.1e-05
159 | TEGEWA-T18.1 | TEGEWA-T18.1 extrusion (Reactive) | EU TGD/EUSES | Processing / End use | 1.75 | 100% | ERC6d Industrial use of process regulators for polymerisation processes in production of resins, rubbers, polymers | x | TEGEWA |  | (Default: 87.5) | 0.00016 | 2.1e-05 | 0.00016 | 2.1e-05
160 | Tyres | Tyres | EU TGD/EUSES | Processing / End use | 17.94 | 100% | ERC6d Industrial use of process regulators for polymerisation processes in production of resins, rubbers, polymers | x | ETRMA | ETRMA SPERC 3/6d.2a v.2 Manufacture of Rubber Products: Industrial (SU3, SU11) GRG use of vulcanization agents, anti-ageing agents / antidegradants | (Default: 81.55) | 0.00023 | 3.2e-05 | 0.00023 | 3.2e-05
161 | ATIEL-ATC Group B [i] | General industrial use of lubricants and greases in vehicles or machinery. Includes filling and draining of containers and enclosed machinery (including engines) | EU TGD/EUSES | Processing / End use | 71.74 | 100% | ERC7 Industrial use of substances in closed systems | x | User-Defined | ATC/ATIEL B(i) | (Default: 239.13) | 1.7e-10 | 2.3e-11 | 1.7e-10 | 2.3e-11
162 | ESVOC | Use as a fuel including incineration of wastes and use as a solvent in fuel additives, covers refueling and evaporative losses | EU TGD/EUSES | Processing / End use | 2.69 | 100% | ERC7 Industrial use of substances in closed systems | x | ESVOC | ESVOC SpERC 7.12a.v1 Use as a fuel: Industrial (SU3) | (Default: 8.97) | 3.2e-06 | 4.3e-07 | 3.2e-06 | 4.3e-07
163 | ESVOC | Use as functional fluids e.g. cable oils, transfer oils, insulators, hydraulic fluids in industrial equipment including maintenance and related material transfers | EU TGD/EUSES | Processing / End use | 2.69 | 100% | ERC7 Industrial use of substances in closed systems | x | ESVOC | ESVOC SpERC 7.13a.v1 Functional Fluids: Industrial (SU3) | (Default: 134.5) | 0.0048 | 0.00065 | 0.0048 | 0.00065
164 | AISE_C_001_v1Non-Propellants | Consumer uses; air care products | EU TGD/EUSES | Processing / End use | 683.28 | spERC: 4 % | ERC8a Wide dispersive indoor use of processing aids in open systems | x | AISE | AISE SPERC 8a.1.b.v2 AISE Wide Dispersive Use in Aerosol products for cleaning and maintenance products (Non-Propellants) (Consumers and Professionals) Fraction of EU tonnage to region: 0.04 (default: 0.1) | (Default: 0.06) | 0.002 | 0.00027 | 0.002 | 0.00027
165 | AISE_C_001_v1Propellants | Consumer uses; air care products | EU TGD/EUSES | Processing / End use | 683.28 | spERC: 4 % | ERC8a Wide dispersive indoor use of processing aids in open systems | x | AISE | AISE SPERC 8a.1.c.v2 AISE Wide Dispersive Use in Aerosol products for cleaning and maintenance products (Propellants) (Consumers and Professionals) Fraction of EU tonnage to region: 0.04 (default: 0.1) | (Default: 0.06) | 0 | 0 | 0 | 0
166 | AISE_C_002_v1'Down the Drain' cleaning and maintenance products | Consumer uses; washing and cleaning products | EU TGD/EUSES | Processing / End use | 683.28 | spERC: 4 % | ERC8a Wide dispersive indoor use of processing aids in open systems | x | AISE | AISE SPERC 8a.1.a.v2 AISE Wide Dispersive Use in 'Down the Drain' cleaning and maintenance products (Consumers and Professionals) Fraction of EU tonnage to region: 0.04 (default: 0.1) | (Default: 0.06) | 0.002 | 0.00027 | 0.002 | 0.00027
167 | AISE_C_002_v1Non-Propellants | Consumer uses; washing and cleaning products | EU TGD/EUSES | Processing / End use | 683.28 | spERC: 4 % | ERC8a Wide dispersive indoor use of processing aids in open systems | x | AISE | AISE SPERC 8a.1.b.v2 AISE Wide Dispersive Use in Aerosol products for cleaning and maintenance products (Non-Propellants) (Consumers and Professionals) Fraction of EU tonnage to region: 0.04 (default: 0.1) | (Default: 0.06) | 0.002 | 0.00027 | 0.002 | 0.00027
168 | AISE_C_002_v1Propellants | Consumer uses; washing and cleaning products | EU TGD/EUSES | Processing / End use | 683.28 | spERC: 4 % | ERC8a Wide dispersive indoor use of processing aids in open systems | x | AISE | AISE SPERC 8a.1.c.v2 AISE Wide Dispersive Use in Aerosol products for cleaning and maintenance products (Propellants) (Consumers and Professionals) Fraction of EU tonnage to region: 0.04 (default: 0.1) | (Default: 0.06) | 0 | 0 | 0 | 0
169 | AISE_C_003_v1 | Consumer uses; polishes and wax blends | EU TGD/EUSES | Processing / End use | 683.28 | 10% | ERC8a Wide dispersive indoor use of processing aids in open systems | x | AISE |  | (Default: 0.37) | 0.01 | 0.0018 | 0.01 | 0.0018
170 | AISE_C_004_v1 | Consumer uses; biocidal products | EU TGD/EUSES | Processing / End use | 683.28 | 10% | ERC8a Wide dispersive indoor use of processing aids in open systems | x | AISE |  | (Default: 0.37) | 0.01 | 0.0018 | 0.01 | 0.0018
171 | AISE_PW_001_v1 | Professional uses; Washing, cleaning and disinfecting products | EU TGD/EUSES | Processing / End use | 2391.49 | spERC: 4 % | ERC8a Wide dispersive indoor use of processing aids in open systems | x | AISE | AISE SPERC 8a.1.a.v2 AISE Wide Dispersive Use in 'Down the Drain' cleaning and maintenance products (Consumers and Professionals) Fraction of EU tonnage to region: 0.04 (default: 0.1) | (Default: 0.2) | 0.007 | 0.00095 | 0.007 | 0.00095
172 | AISE_PW_002_v1 | Professional uses; Polishes and wax blends | EU TGD/EUSES | Processing / End use | 2391.49 | spERC: 4 % | ERC8a Wide dispersive indoor use of processing aids in open systems | x | AISE | AISE SPERC 8a.1.a.v2 AISE Wide Dispersive Use in 'Down the Drain' cleaning and maintenance products (Consumers and Professionals) Fraction of EU tonnage to region: 0.04 (default: 0.1) | (Default: 0.2) | 0.007 | 0.00095 | 0.007 | 0.00095
173 | ATIEL-ATC Group C [c] | (Consumer) Use in open system. Application of lubricant to work pieces or equipment by dipping, brushing or spraying (without exposure to heat), e.g. mould releases, corrosion protection, slideways | EU TGD/EUSES | Processing / End use | 17.94 | 10% | ERC8a Wide dispersive indoor use of processing aids in open systems | x | ATIEL-ATC | ATIEL-ATC SPERC 8.Cc.v1 Covers consumer use of lubricants and greases in open systems, including application of lubricant to work pieces or equipment by dipping, brushing or spraying (without exposure to heat), e.g. mould releases, corrosion protection, | (Default: 0) | 4.4e-08 | 6e-09 | 4.4e-08 | 6e-09
174 | ATIEL-ATC Group C [p] | (Professional) Use in open system. Application of lubricant to work pieces or equipment by dipping, brushing or spraying (without exposure to heat), e.g. mould releases, corrosion protection, slideways | EU TGD/EUSES | Processing / End use | 43.05 | 10% | ERC8a Wide dispersive indoor use of processing aids in open systems | x | User-Defined | ATC/ATIEL C(p) | (Default: 1.18) | 2.1e-05 | 2.9e-06 | 2.1e-05 | 2.9e-06
175 | ATIEL-ATC Group F [p] | (Professional) Use of lubricants in high energy open processes, e.g. in high speed machinery such as metal rolling / forming or metalworking fluids for machining and grinding | EU TGD/EUSES | Processing / End use | 43.05 | 10% | ERC8a Wide dispersive indoor use of processing aids in open systems | x | User-Defined | ATC/ATIEL F(p) | (Default: 1.18) | 4.2e-05 | 5.7e-06 | 4.2e-05 | 5.7e-06
176 | CEPE | Professional application of coatings or inks | EU TGD/EUSES | Processing / End use | 3.07 | 10% | ERC8a Wide dispersive indoor use of processing aids in open systems | x | CEPE | CEPE SPERC 8a.2a.v1 application professional bush/roller indoor use – volatiles | (Default: 0) | 9.8e-07 | 1.3e-07 | 9.8e-07 | 1.3e-07
177 | CEPE | Ancilliary activities in industrial, professional or consumer application of coatings and inks | EU TGD/EUSES | Processing / End use | 3.07 | 10% | ERC8a Wide dispersive indoor use of processing aids in open systems | x | CEPE |  | (Default: 0) | 6e-05 | 8.2e-06 | 6e-05 | 8.2e-06
178 | CEPE | Consumer application of coatings | EU TGD/EUSES | Processing / End use | 1.43 | 10% | ERC8a Wide dispersive indoor use of processing aids in open systems | x | CEPE | CEPE SPERC 8a.1a.v1 application consumer bush/roller indoor use – volatiles | (Default: 0) | 2.8e-07 | 3.8e-08 | 2.8e-07 | 3.8e-08
179 | CEPE | Consumer application of coatings | EU TGD/EUSES | Processing / End use | 1.43 | 10% | ERC8a Wide dispersive indoor use of processing aids in open systems | x | CEPE | CEPE SPERC 8a.1a.v1 application consumer bush/roller indoor use – volatiles | (Default: 0) | 2.8e-07 | 3.8e-08 | 2.8e-07 | 3.8e-08
180 | EFCC_PW_11-i_v2 | use of construction chemical products by spray application (high energy), indoor | EU TGD/EUSES | Processing / End use | 597.87 | 10% | ERC8a Wide dispersive indoor use of processing aids in open systems | x | User-Defined | EFCC SPERC 8a.1a.v2 | (Default: 0.33) | 0.00018 | 2.4e-05 | 0.00018 | 2.4e-05
181 | EFCC_PW_L-10-i_v2 | large-scale use of construction chemical products by roller or brushing application, indoor | EU TGD/EUSES | Processing / End use | 418.51 | 10% | ERC8a Wide dispersive indoor use of processing aids in open systems | x | User-Defined | EFCC SPERC 8a.1a.v2 | (Default: 0.23) | 0.00012 | 1.7e-05 | 0.00012 | 1.7e-05
182 | EFCC_PW_L-13-i_v2 | large-scale use of construction chemical products by pouring application, indoor | EU TGD/EUSES | Processing / End use | 418.51 | 10% | ERC8a Wide dispersive indoor use of processing aids in open systems | x | User-Defined | EFCC SPERC 8a.1a.v2 | (Default: 0.23) | 0.00012 | 1.7e-05 | 0.00012 | 1.7e-05
183 | EFCC_PW_S-10-i_v2 | small-scale use of construction chemical products by roller or brushing application, indoor | EU TGD/EUSES | Processing / End use | 179.36 | 10% | ERC8a Wide dispersive indoor use of processing aids in open systems | x | User-Defined | EFCC SPERC 8a.1a.v2 | (Default: 0.1) | 5.3e-05 | 7.1e-06 | 5.3e-05 | 7.1e-06
184 | EFCC_PW_S-13-i_v2 | small-scale use of construction chemical products by pouring application, indoor | EU TGD/EUSES | Processing / End use | 179.36 | 10% | ERC8a Wide dispersive indoor use of processing aids in open systems | x | User-Defined | EFCC SPERC 8a.1a.v2 | (Default: 0.1) | 5.3e-05 | 7.1e-06 | 5.3e-05 | 7.1e-06
185 | ESVOC | Use of small quantities within laboratory settings | EU TGD/EUSES | Processing / End use | 1.2 | 10% | ERC8a Wide dispersive indoor use of processing aids in open systems | x | ESVOC | ESVOC SpERC 8.17.v1 Laboratory reagents: Professional (SU22) | (Default: 0) | 2.9e-06 | 4e-07 | 2.9e-06 | 4e-07
186 | ESVOC | General exposures to consumers arising from the use household products sold as washing and cleaning products, aerosols, coatings, de-icers, lubricants and air care products | EU TGD/EUSES | Processing / End use | 1.2 | 10% | ERC8a Wide dispersive indoor use of processing aids in open systems | x | ESVOC | ESVOC SpERC 8.4c.v1 Use in Cleaning Agents: Consumer (SU21) | (Default: 0) | 2.9e-07 | 4e-08 | 2.9e-07 | 4e-08
187 | ESVOC | Consumer use of formulated lubricants in open systems including transfer operations, application, operation of engines and similar articles, recycling and disposal of waste oil. | EU TGD/EUSES | Processing / End use | 1.2 | 10% | ERC8a Wide dispersive indoor use of processing aids in open systems | x | ESVOC | ESVOC SpERC 8.6e.v1 Lubricants: Consumer (SU21) high environmental release | (Default: 0) | 5.9e-07 | 8e-08 | 5.9e-07 | 8e-08
188 | ESVOC | Other Consumer Uses: Consumer | EU TGD/EUSES | Processing / End use | 1.2 | 10% | ERC8a Wide dispersive indoor use of processing aids in open systems | x | ESVOC | ESVOC SpERC 8.16.v1 Other Consumer Uses: Consumer (SU21) | (Default: 0) | 1.5e-07 | 2e-08 | 1.5e-07 | 2e-08
189 | ESVOC | Use in coatings (paints, inks, adhesives, etc) | EU TGD/EUSES | Processing / End use | 1.2 | 10% | ERC8a Wide dispersive indoor use of processing aids in open systems | x | ESVOC | ESVOC SpERC 8.3b.v1 Uses in Coatings: Professional (SU22) | (Default: 0) | 5.9e-08 | 8e-09 | 5.9e-08 | 8e-09
190 | ESVOC | Use in coatings (paints, inks, adhesives, etc) | EU TGD/EUSES | Processing / End use | 1.2 | 10% | ERC8a Wide dispersive indoor use of processing aids in open systems | x | ESVOC | ESVOC SpERC 8.3c.v1 Uses in Coatings: Consumer (SU21) | (Default: 0) | 1.2e-07 | 1.6e-08 | 1.2e-07 | 1.6e-08
191 | ESVOC | Use as a component of cleaning products for professional use including pouring/unloading from drums or containers; and exposures during cleaning activities (automated and by hand) | EU TGD/EUSES | Processing / End use | 1.2 | 10% | ERC8a Wide dispersive indoor use of processing aids in open systems | x | ESVOC | ESVOC SpERC 8.4b.v1 Use in Cleaning Agents: Professional (SU22) | (Default: 0) | 1.2e-11 | 1.6e-12 | 1.2e-11 | 1.6e-12
192 | ESVOC | Professional use in formulated MWFs/rolling oils including transfer operations, open rolling and annealing activities, open and contained cutting/machining activities, draining and working on contaminated/ reject articles, recycling and disposal of waste oils. | EU TGD/EUSES | Processing / End use | 1.2 | 10% | ERC8a Wide dispersive indoor use of processing aids in open systems | x | ESVOC | ESVOC SpERC 8.7c.v1 Metal working fluids and rolling oilds: Professional (SU22) high environmental release | (Default: 0) | 2.9e-07 | 4e-08 | 2.9e-07 | 4e-08
193 | ESVOC | Use as binders and release agents in professional settings, including material transfers, mixing, application and disposal | EU TGD/EUSES | Processing / End use | 1.2 | 10% | ERC8a Wide dispersive indoor use of processing aids in open systems | x | ESVOC | ESVOC SpERC 8.10b.v1 Use as binders and release agents: Professional (SU22) | (Default: 0) | 1.5e-07 | 2e-08 | 1.5e-07 | 2e-08
194 | ESVOC | Use as an agrochemical excipient for application by manual or machine spraying, smokes and fogging. | EU TGD/EUSES | Processing / End use | 1.2 | 10% | ERC8a Wide dispersive indoor use of processing aids in open systems | x | ESVOC | ESVOC SpERC 8.11a.v1 Agrochemical uses: Professional (SU22) | (Default: 0) | 2.4e-07 | 3.2e-08 | 2.4e-07 | 3.2e-08
195 | ESVOC | Use as an agrochemical excipient for application by manual spraying and aerosols | EU TGD/EUSES | Processing / End use | 1.2 | 10% | ERC8a Wide dispersive indoor use of processing aids in open systems | x | ESVOC | ESVOC SpERC 8.11b.v1 Agrochemical uses: Consumer (SU21) | (Default: 0) | 2.4e-07 | 3.2e-08 | 2.4e-07 | 3.2e-08
196 | ESVOC | Processing of formulated polymers including material transfers, moulding and forming activities, material re-works and associated maintenance. | EU TGD/EUSES | Processing / End use | 1.2 | 10% | ERC8a Wide dispersive indoor use of processing aids in open systems | x | ESVOC | ESVOC SpERC 8.21b.v1 Polymer production: Professional (SU22) | (Default: 0) | 5.9e-08 | 8e-09 | 5.9e-08 | 8e-09
197 | ESVOC | Professional use of formulated lubricants in open systems including transfer operations, operation of engines and similar articles, recycling and disposal of waste oil | EU TGD/EUSES | Processing / End use | 1.2 | 10% | ERC8a Wide dispersive indoor use of processing aids in open systems | x | ESVOC | ESVOC SpERC 8.6c.v1 Lubricants: Professional (SU22) high environmental release | (Default: 0) | 5.9e-07 | 8e-08 | 5.9e-07 | 8e-08
198 | FEICA_C_001 | Consumer application of adhesives and sealants | EU TGD/EUSES | Processing / End use | 8.97 | 10% | ERC8a Wide dispersive indoor use of processing aids in open systems | x | FEICA | FEICA SPERC 8a.3.v2 Wide dispersive Use of Solvents in Adhesives and Sealants | (Default: 0) | 2.6e-06 | 3.6e-07 | 2.6e-06 | 3.6e-07
199 | FEICA_PW_002 | Large scale bonding (e.g. floors) with water based and 1-component reactive adhesives indoors by professionals | EU TGD/EUSES | Processing / End use | 4.89 | 10% | ERC8a Wide dispersive indoor use of processing aids in open systems | x | FEICA | FEICA SPERC 8a.3.v2 Wide dispersive Use of Solvents in Adhesives and Sealants | (Default: 0) | 1.4e-06 | 1.9e-07 | 1.4e-06 | 1.9e-07
200 | FEICA_PW_003 | Large scale application of 2or multi-component reactive adhesives | EU TGD/EUSES | Processing / End use | 4.89 | 10% | ERC8a Wide dispersive indoor use of processing aids in open systems | x | FEICA | FEICA SPERC 8a.3.v2 Wide dispersive Use of Solvents in Adhesives and Sealants | (Default: 0) | 1.4e-06 | 1.9e-07 | 1.4e-06 | 1.9e-07
201 | FEICA_PW_005 | Professional small scale application of adhesives, sealants or primers | EU TGD/EUSES | Processing / End use | 4.89 | 10% | ERC8a Wide dispersive indoor use of processing aids in open systems | x | FEICA | FEICA SPERC 8a.3.v2 Wide dispersive Use of Solvents in Adhesives and Sealants | (Default: 0) | 1.4e-06 | 1.9e-07 | 1.4e-06 | 1.9e-07
202 | FEICA_PW_006 | Professional small scale application of reactive adhesives and sealants | EU TGD/EUSES | Processing / End use | 4.89 | 10% | ERC8a Wide dispersive indoor use of processing aids in open systems | x | FEICA | FEICA SPERC 8a.3.v2 Wide dispersive Use of Solvents in Adhesives and Sealants | (Default: 0) | 1.4e-06 | 1.9e-07 | 1.4e-06 | 1.9e-07
203 | FEICA_PW_007 | Professional application of reactive sealants | EU TGD/EUSES | Processing / End use | 4.89 | 10% | ERC8a Wide dispersive indoor use of processing aids in open systems | x | FEICA | FEICA SPERC 8a.3.v2 Wide dispersive Use of Solvents in Adhesives and Sealants | (Default: 0) | 1.4e-06 | 1.9e-07 | 1.4e-06 | 1.9e-07
204 | Fertilizers Europe_C_001_v1 | Consumer use of fertilizer products. | EU TGD/EUSES | Processing / End use | 59.79 | 10% | ERC8a Wide dispersive indoor use of processing aids in open systems |  | User-Defined |  | (Default: 0.03) | 0
205 | Fertilizers Europe_PW_001_v1 | Professional use of fertilizers. | EU TGD/EUSES | Processing / End use | 153.74 | 10% | ERC8a Wide dispersive indoor use of processing aids in open systems |  | User-Defined | Fertilizers Europe | (Default: 0.08) | 0
206 | sector_C_001_v1hair and skin care products (Consumers and Professionals) | End use of cosmetic products | EU TGD/EUSES | Processing / End use | 1195.74 | spERC: 5.3 % | ERC8a Wide dispersive indoor use of processing aids in open systems | x | User-Defined | Cosmetics Europe 8a.1a.v2 | (Default: 0.13) | 0.0047 | 0.00063 | 0.0047 | 0.00063
207 | sector_C_001_v1Use in Aerosol products for hair and skin care (Propellants) | End use of cosmetic products | EU TGD/EUSES | Processing / End use | 1195.74 | spERC: 5.3 % | ERC8a Wide dispersive indoor use of processing aids in open systems | x | User-Defined | Cosmetics Europe 8a.1b.v2 | (Default: 0.13) | 0.0047 | 0.00063 | 0.0047 | 0.00063
208 | sector_C_001_v1Use of Aerosol products for hair and skin care (Non-Propellants) | End use of cosmetic products | EU TGD/EUSES | Processing / End use | 1195.74 | spERC: 5.3 % | ERC8a Wide dispersive indoor use of processing aids in open systems | x | User-Defined | Cosmetics Europe 8a.1c.v2 | (Default: 0.13) | 0.0047 | 0.00063 | 0.0047 | 0.00063
209 | sector_PW_001_v1hair and skin care products (Consumers and Professionals) | Hairdressing services | EU TGD/EUSES | Processing / End use | 1195.74 | spERC: 5.3 % | ERC8a Wide dispersive indoor use of processing aids in open systems | x | User-Defined | Cosmetics Europe 8a.1a.v2 | (Default: 0.13) | 0.0047 | 0.00063 | 0.0047 | 0.00063
210 | sector_PW_001_v1Use in Aerosol products for hair and skin care (Propellants) | Hairdressing services | EU TGD/EUSES | Processing / End use | 1195.74 | spERC: 5.3 % | ERC8a Wide dispersive indoor use of processing aids in open systems | x | User-Defined | Cosmetics Europe 8a.1b.v2 | (Default: 0.13) | 0.0047 | 0.00063 | 0.0047 | 0.00063
211 | sector_PW_001_v1Use of Aerosol products for hair and skin care (Non-Propellants) | Hairdressing services | EU TGD/EUSES | Processing / End use | 1195.74 | spERC: 5.3 % | ERC8a Wide dispersive indoor use of processing aids in open systems | x | User-Defined | Cosmetics Europe 8a.1c.v2 | (Default: 0.13) | 0.0047 | 0.00063 | 0.0047 | 0.00063
212 | Fertilizers Europe_C_001_v1 | Consumer use of fertilizer products. | EU TGD/EUSES | Processing / End use | 59.79 | 10% | ERC8b Wide dispersive indoor use of reactive substances in open systems |  | User-Defined |  | (Default: 0.03) | 0
213 | Fertilizers Europe_PW_001_v1 | Professional use of fertilizers. | EU TGD/EUSES | Processing / End use | 153.74 | 10% | ERC8b Wide dispersive indoor use of reactive substances in open systems |  | User-Defined | Fertilizers Europe | (Default: 0.08) | 0
214 | CEPE | Professional application of coatings or inks | EU TGD/EUSES | Processing / End use | 3.07 | 10% | ERC8c Wide dispersive indoor use resulting in inclusion into or onto a matrix | x | CEPE | CEPE SPERC 8c.2a.v1 application professional bush/roller indoor use – solids | (Default: 0) | 9.8e-07 | 1.3e-07 | 9.8e-07 | 1.3e-07
215 | CEPE | Ancilliary activities in industrial, professional or consumer application of coatings and inks | EU TGD/EUSES | Processing / End use | 3.07 | 10% | ERC8c Wide dispersive indoor use resulting in inclusion into or onto a matrix | x | CEPE |  | (Default: 0) | 6e-07 | 8.2e-08 | 6e-07 | 8.2e-08
216 | CEPE | Consumer application of coatings | EU TGD/EUSES | Processing / End use | 1.43 | 10% | ERC8c Wide dispersive indoor use resulting in inclusion into or onto a matrix | x | CEPE | CEPE SPERC 8c.1a.v1 application consumer bush/roller indoor use – solids | (Default: 0) | 2.8e-07 | 3.8e-08 | 2.8e-07 | 3.8e-08
217 | EFCC_PW_11-i_v2 | use of construction chemical products by spray application (high energy), indoor | EU TGD/EUSES | Processing / End use | 597.87 | 10% | ERC8c Wide dispersive indoor use resulting in inclusion into or onto a matrix | x | User-Defined | EFCC SPERC 8c.1a.v2 | (Default: 0.33) | 0.00018 | 2.4e-05 | 0.00018 | 2.4e-05
218 | EFCC_PW_L-10-i_v2 | large-scale use of construction chemical products by roller or brushing application, indoor | EU TGD/EUSES | Processing / End use | 418.51 | 10% | ERC8c Wide dispersive indoor use resulting in inclusion into or onto a matrix | x | User-Defined | EFCC SPERC 8c.1a.v2 | (Default: 0.23) | 0.00012 | 1.7e-05 | 0.00012 | 1.7e-05
219 | EFCC_PW_L-13-i_v2 | large-scale use of construction chemical products by pouring application, indoor | EU TGD/EUSES | Processing / End use | 418.51 | 10% | ERC8c Wide dispersive indoor use resulting in inclusion into or onto a matrix | x | User-Defined | EFCC SPERC 8c.1a.v2 | (Default: 0.23) | 0.00012 | 1.7e-05 | 0.00012 | 1.7e-05
220 | EFCC_PW_S-10-i_v2 | small-scale use of construction chemical products by roller or brushing application, indoor | EU TGD/EUSES | Processing / End use | 179.36 | 10% | ERC8c Wide dispersive indoor use resulting in inclusion into or onto a matrix | x | User-Defined | EFCC SPERC 8c.1a.v2 | (Default: 0.1) | 5.3e-05 | 7.1e-06 | 5.3e-05 | 7.1e-06
221 | EFCC_PW_S-13-i_v2 | small-scale use of construction chemical products by pouring application, indoor | EU TGD/EUSES | Processing / End use | 179.36 | 10% | ERC8c Wide dispersive indoor use resulting in inclusion into or onto a matrix | x | User-Defined | EFCC SPERC 8c.1a.v2 | (Default: 0.1) | 5.3e-05 | 7.1e-06 | 5.3e-05 | 7.1e-06
222 | FEICA_C_001 | Consumer application of adhesives and sealants | EU TGD/EUSES | Processing / End use | 8.97 | 10% | ERC8c Wide dispersive indoor use resulting in inclusion into or onto a matrix | x | FEICA | FEICA SPERC 8c.3.v2 Wide dispersive Use of Substances other than Solvents in Adhesives and Sealants | (Default: 0) | 2.6e-06 | 3.6e-07 | 2.6e-06 | 3.6e-07
223 | FEICA_PW_002 | Large scale bonding (e.g. floors) with water based and 1-component reactive adhesives indoors by professionals | EU TGD/EUSES | Processing / End use | 4.89 | 10% | ERC8c Wide dispersive indoor use resulting in inclusion into or onto a matrix | x | FEICA | FEICA SPERC 8c.3.v2 Wide dispersive Use of Substances other than Solvents in Adhesives and Sealants | (Default: 0) | 1.4e-06 | 1.9e-07 | 1.4e-06 | 1.9e-07
224 | FEICA_PW_003 | Large scale application of 2or multi-component reactive adhesives | EU TGD/EUSES | Processing / End use | 4.89 | 10% | ERC8c Wide dispersive indoor use resulting in inclusion into or onto a matrix | x | FEICA | FEICA SPERC 8c.3.v2 Wide dispersive Use of Substances other than Solvents in Adhesives and Sealants | (Default: 0) | 1.4e-06 | 1.9e-07 | 1.4e-06 | 1.9e-07
225 | FEICA_PW_004 | Large scale application of cementitious based adhesives for tile bonding | EU TGD/EUSES | Processing / End use | 4.89 | 10% | ERC8c Wide dispersive indoor use resulting in inclusion into or onto a matrix | x | FEICA | FEICA SPERC 8c.3.v2 Wide dispersive Use of Substances other than Solvents in Adhesives and Sealants | (Default: 0) | 1.4e-06 | 1.9e-07 | 1.4e-06 | 1.9e-07
226 | FEICA_PW_005 | Professional small scale application of adhesives, sealants or primers | EU TGD/EUSES | Processing / End use | 4.89 | 10% | ERC8c Wide dispersive indoor use resulting in inclusion into or onto a matrix | x | FEICA | FEICA SPERC 8c.3.v2 Wide dispersive Use of Substances other than Solvents in Adhesives and Sealants | (Default: 0) | 1.4e-06 | 1.9e-07 | 1.4e-06 | 1.9e-07
227 | FEICA_PW_006 | Professional small scale application of reactive adhesives and sealants | EU TGD/EUSES | Processing / End use | 4.89 | 10% | ERC8c Wide dispersive indoor use resulting in inclusion into or onto a matrix | x | FEICA | FEICA SPERC 8c.3.v2 Wide dispersive Use of Substances other than Solvents in Adhesives and Sealants | (Default: 0) | 1.4e-06 | 1.9e-07 | 1.4e-06 | 1.9e-07
228 | FEICA_PW_007 | Professional application of reactive sealants | EU TGD/EUSES | Processing / End use | 4.89 | 10% | ERC8c Wide dispersive indoor use resulting in inclusion into or onto a matrix | x | FEICA | FEICA SPERC 8c.3.v2 Wide dispersive Use of Substances other than Solvents in Adhesives and Sealants | (Default: 0) | 1.4e-06 | 1.9e-07 | 1.4e-06 | 1.9e-07
229 | ATIEL-ATC Group C [c] | (Consumer) Use in open system. Application of lubricant to work pieces or equipment by dipping, brushing or spraying (without exposure to heat), e.g. mould releases, corrosion protection, slideways | EU TGD/EUSES | Processing / End use | 17.94 | 10% | ERC8d Wide dispersive outdoor use of processing aids in open systems | x | ATIEL-ATC | ATIEL-ATC SPERC 8.Cc.v1 Covers consumer use of lubricants and greases in open systems, including application of lubricant to work pieces or equipment by dipping, brushing or spraying (without exposure to heat), e.g. mould releases, corrosion protection, | (Default: 0) | 4.4e-08 | 6e-09 | 4.4e-08 | 6e-09
230 | ATIEL-ATC Group C [p] | (Professional) Use in open system. Application of lubricant to work pieces or equipment by dipping, brushing or spraying (without exposure to heat), e.g. mould releases, corrosion protection, slideways | EU TGD/EUSES | Processing / End use | 43.05 | 10% | ERC8d Wide dispersive outdoor use of processing aids in open systems | x | User-Defined | ATC/ATIEL C(p) | (Default: 1.18) | 2.1e-05 | 2.9e-06 | 2.1e-05 | 2.9e-06
231 | CEPE | Professional application of coatings or inks | EU TGD/EUSES | Processing / End use | 3.07 | 10% | ERC8d Wide dispersive outdoor use of processing aids in open systems | x | CEPE |  | (Default: 0) | 6e-05 | 8.2e-06 | 6e-05 | 8.2e-06
232 | CEPE | Consumer application of coatings | EU TGD/EUSES | Processing / End use | 1.43 | 10% | ERC8d Wide dispersive outdoor use of processing aids in open systems | x | CEPE |  | (Default: 0) | 2.8e-05 | 3.8e-06 | 2.8e-05 | 3.8e-06
233 | EFCC_PW_11-o_v2 | use of construction chemical products by spray application (high energy), outdoor | EU TGD/EUSES | Processing / End use | 597.87 | 10% | ERC8d Wide dispersive outdoor use of processing aids in open systems | x | User-Defined | EFCC SPERC 8d.1a.v2 | (Default: 0.33) | 0.00018 | 2.4e-05 | 0.00018 | 2.4e-05
234 | EFCC_PW_L-10-o_v2 | large-scale use of construction chemical products by roller or brushing application, outdoor | EU TGD/EUSES | Processing / End use | 418.51 | 10% | ERC8d Wide dispersive outdoor use of processing aids in open systems | x | User-Defined | EFCC SPERC 8d.1a.v2 | (Default: 0.23) | 0.00012 | 1.7e-05 | 0.00012 | 1.7e-05
235 | EFCC_PW_L-13-o_v2 | large-scale use of construction chemical products by pouring application, outdoor | EU TGD/EUSES | Processing / End use | 418.51 | 10% | ERC8d Wide dispersive outdoor use of processing aids in open systems | x | User-Defined | EFCC SPERC 8d.1a.v2 | (Default: 0.23) | 0.00012 | 1.7e-05 | 0.00012 | 1.7e-05
236 | EFCC_PW_S-10-o_v2 | small-scale use of construction chemical products by roller or brushing application, outdoor | EU TGD/EUSES | Processing / End use | 179.36 | 10% | ERC8d Wide dispersive outdoor use of processing aids in open systems | x | User-Defined | EFCC SPERC 8d.1a.v2 | (Default: 0.1) | 5.3e-05 | 7.1e-06 | 5.3e-05 | 7.1e-06
237 | EFCC_PW_S-13-o_v2 | small-scale use of construction chemical products by pouring application, outdoor | EU TGD/EUSES | Processing / End use | 179.36 | 10% | ERC8d Wide dispersive outdoor use of processing aids in open systems | x | User-Defined | EFCC SPERC 8d.1a.v2 | (Default: 0.1) | 5.3e-05 | 7.1e-06 | 5.3e-05 | 7.1e-06
238 | ESVOC | Professional oil field well drilling and production operations (including drilling muds and well cleaning) including material transfers, on-site formulation, well head operations, shaker room activities and related maintenance. | EU TGD/EUSES | Processing / End use | 1.2 | 10% | ERC8d Wide dispersive outdoor use of processing aids in open systems | x | ESVOC |  | (Default: 0) | 2.4e-05 | 3.2e-06 | 2.4e-05 | 3.2e-06
239 | ESVOC | Application of surface coatings and binders in road and construction activities, including material transfers and procut disposal | EU TGD/EUSES | Processing / End use | 1.2 | 10% | ERC8d Wide dispersive outdoor use of processing aids in open systems | x | ESVOC | ESVOC SpERC 8.15.v1 Road and Construction applications: Professional (SU22) | (Default: 0) | 5.9e-08 | 8e-09 | 5.9e-08 | 8e-09
240 | ESVOC | De-icing of vehicles, aircraft and other equipment by spraying | EU TGD/EUSES | Processing / End use | 1.2 | 10% | ERC8d Wide dispersive outdoor use of processing aids in open systems | x | ESVOC | ESVOC SpERC 8.14a.v1 De-icing applications: Professional (SU22) | (Default: 0) | 2.4e-07 | 3.2e-08 | 2.4e-07 | 3.2e-08
241 | FEICA_C_001 | Consumer application of adhesives and sealants | EU TGD/EUSES | Processing / End use | 8.97 | 10% | ERC8d Wide dispersive outdoor use of processing aids in open systems | x | EFCC | EFCC SPERC 8D.1a.v1 Wide dispersive use of volatile substances in Construction Chemicals, outdoor. | (Default: 0) | 1.8e-06 | 2.4e-07 | 1.8e-06 | 2.4e-07
242 | FEICA_PW_001 | Low energy distribution of adhesives and primers on large areas outdoors by professionals. | EU TGD/EUSES | Processing / End use | 4.89 | 10% | ERC8d Wide dispersive outdoor use of processing aids in open systems | x | EFCC | EFCC SPERC 8D.1a.v1 Wide dispersive use of volatile substances in Construction Chemicals, outdoor. | (Default: 0) | 9.6e-07 | 1.3e-07 | 9.6e-07 | 1.3e-07
243 | FEICA_PW_003 | Large scale application of 2or multi-component reactive adhesives | EU TGD/EUSES | Processing / End use | 4.89 | 10% | ERC8d Wide dispersive outdoor use of processing aids in open systems | x | EFCC | EFCC SPERC 8D.1a.v1 Wide dispersive use of volatile substances in Construction Chemicals, outdoor. | (Default: 0) | 9.6e-07 | 1.3e-07 | 9.6e-07 | 1.3e-07
244 | FEICA_PW_005 | Professional small scale application of adhesives, sealants or primers | EU TGD/EUSES | Processing / End use | 4.89 | 10% | ERC8d Wide dispersive outdoor use of processing aids in open systems | x | EFCC | EFCC SPERC 8D.1a.v1 Wide dispersive use of volatile substances in Construction Chemicals, outdoor. | (Default: 0) | 9.6e-07 | 1.3e-07 | 9.6e-07 | 1.3e-07
245 | FEICA_PW_006 | Professional small scale application of reactive adhesives and sealants | EU TGD/EUSES | Processing / End use | 4.89 | 10% | ERC8d Wide dispersive outdoor use of processing aids in open systems | x | EFCC | EFCC SPERC 8D.1a.v1 Wide dispersive use of volatile substances in Construction Chemicals, outdoor. | (Default: 0) | 9.6e-07 | 1.3e-07 | 9.6e-07 | 1.3e-07
246 | FEICA_PW_007 | Professional application of reactive sealants | EU TGD/EUSES | Processing / End use | 4.89 | 10% | ERC8d Wide dispersive outdoor use of processing aids in open systems | x | EFCC | EFCC SPERC 8D.1a.v1 Wide dispersive use of volatile substances in Construction Chemicals, outdoor. | (Default: 0) | 9.6e-07 | 1.3e-07 | 9.6e-07 | 1.3e-07
247 | Fertilizers Europe_C_001_v1 | Consumer use of fertilizer products. | EU TGD/EUSES | Processing / End use | 59.79 | 10% | ERC8d Wide dispersive outdoor use of processing aids in open systems |  | User-Defined |  | (Default: 0.03) | 0
248 | Fertilizers Europe_PW_001_v1 | Professional use of fertilizers. | EU TGD/EUSES | Processing / End use | 153.74 | 10% | ERC8d Wide dispersive outdoor use of processing aids in open systems |  | User-Defined | Fertilizers Europe | (Default: 0.08) | 0
249 | PPP GES 1 | Use as a co-formulant in plant protection products, spray applications by professionals | EU TGD/EUSES | Processing / End use | 1255.53 | 10% | ERC8d Wide dispersive outdoor use of processing aids in open systems |  | User-Defined | ECPA SpERC 8d.1.v3 | (Default: 0.69) | 0
250 | PPP GES 2 | Use as a co-formulant in plant protection products, seed and granular applications by professionals | EU TGD/EUSES | Processing / End use | 1255.53 | 10% | ERC8d Wide dispersive outdoor use of processing aids in open systems |  | User-Defined | ECPA SpERC 8d.2.v3 | (Default: 0.69) | 0
251 | PPP GES 3 | Use as a co-formulant in plant protection products, spray applications by consumers | EU TGD/EUSES | Processing / End use | 538.08 | 10% | ERC8d Wide dispersive outdoor use of processing aids in open systems |  | ECPA | ECPA SPERC 8d.2.v2 ECPA Co-formulants used in crop protection products (sprays). Application / Service Life. Releases dependent on co-formulant vapour pressure. Please see ECPA website (www.ecpa.eu/information-page/regulatory-affairs/reach) for furthe | (Default: 0.29) | 0
252 | PPP GES 4 | Use as a co-formulant in plant protection products, seed and granular applications by consumers | EU TGD/EUSES | Processing / End use | 538.08 | 10% | ERC8d Wide dispersive outdoor use of processing aids in open systems |  | ECPA | ECPA SPERC 8d.2.v2 ECPA Co-formulants used in crop protection products (sprays). Application / Service Life. Releases dependent on co-formulant vapour pressure. Please see ECPA website (www.ecpa.eu/information-page/regulatory-affairs/reach) for furthe | (Default: 0.29) | 0
253 | ESVOC | Covers exposure arising from the manufacturing and use of slurry explosives | EU TGD/EUSES | Processing / End use | 1.2 | 10% | ERC8e Wide dispersive outdoor use of reactive substances in open systems | x | ESVOC | ESVOC SPERC 8.24.v1 Explosives manufacture: Professional (SU22) | (Default: 0) | 1.2e-07 | 1.6e-08 | 1.2e-07 | 1.6e-08
254 | Fertilizers Europe_C_001_v1 | Consumer use of fertilizer products. | EU TGD/EUSES | Processing / End use | 59.79 | 10% | ERC8e Wide dispersive outdoor use of reactive substances in open systems |  | User-Defined | Fertilizers Europe SPERC 8e.1.v1 | (Default: 0.03) | 0
255 | Fertilizers Europe_C_001_v1 | Consumer use of fertilizer products. | EU TGD/EUSES | Processing / End use | 59.79 | 10% | ERC8e Wide dispersive outdoor use of reactive substances in open systems |  | User-Defined | Fertilizers Europe SPERC 8e.2.v1 | (Default: 0.03) | 0
256 | Fertilizers Europe_C_001_v1 | Consumer use of fertilizer products. | EU TGD/EUSES | Processing / End use | 59.79 | 10% | ERC8e Wide dispersive outdoor use of reactive substances in open systems |  | User-Defined | Fertilizers Europe SPERC 8e.4.v1 | (Default: 0.03) | 0
257 | Fertilizers Europe_PW_001_v1 | Professional use of fertilizers. | EU TGD/EUSES | Processing / End use | 153.74 | 10% | ERC8e Wide dispersive outdoor use of reactive substances in open systems |  | User-Defined | Fertilizers Europe SPERC 8e.1.v1 | (Default: 0.08) | 0
258 | Fertilizers Europe_PW_001_v1 | Professional use of fertilizers. | EU TGD/EUSES | Processing / End use | 153.74 | 10% | ERC8e Wide dispersive outdoor use of reactive substances in open systems |  | User-Defined | Fertilizers Europe SPERC 8e.2.v1 | (Default: 0.08) | 0
259 | Fertilizers Europe_PW_001_v1 | Professional use of fertilizers. | EU TGD/EUSES | Processing / End use | 153.74 | 10% | ERC8e Wide dispersive outdoor use of reactive substances in open systems |  | User-Defined | Fertilizers Europe SPERC 8e.3.v1 | (Default: 0.08) | 0
260 | Fertilizers Europe_PW_001_v1 | Professional use of fertilizers. | EU TGD/EUSES | Processing / End use | 153.74 | 10% | ERC8e Wide dispersive outdoor use of reactive substances in open systems |  | User-Defined | Fertilizers Europe SPERC 8e.4.v1 | (Default: 0.08) | 0
261 | CEPE | Professional application of coatings or inks | EU TGD/EUSES | Processing / End use | 3.07 | 10% | ERC8f Wide dispersive outdoor use resulting in inclusion into or onto a matrix | x | CEPE | CEPE SPERC 8f.2a.v1 application professional bush/roller outdoor use – solids | (Default: 0) | 9.8e-07 | 1.3e-07 | 9.8e-07 | 1.3e-07
262 | CEPE | Ancilliary activities in industrial, professional or consumer application of coatings and inks | EU TGD/EUSES | Processing / End use | 3.07 | 10% | ERC8f Wide dispersive outdoor use resulting in inclusion into or onto a matrix | x | CEPE |  | (Default: 0) | 6e-07 | 8.2e-08 | 6e-07 | 8.2e-08
263 | CEPE | Consumer application of coatings | EU TGD/EUSES | Processing / End use | 1.43 | 10% | ERC8f Wide dispersive outdoor use resulting in inclusion into or onto a matrix | x | CEPE | CEPE SPERC 8f.1a.v1 application consumer bush/roller outdoor use – solids | (Default: 0) | 2.8e-07 | 3.8e-08 | 2.8e-07 | 3.8e-08
264 | EFCC_PW_11-o_v2 | use of construction chemical products by spray application (high energy), outdoor | EU TGD/EUSES | Processing / End use | 597.87 | 10% | ERC8f Wide dispersive outdoor use resulting in inclusion into or onto a matrix | x | User-Defined | EFCC SPERC 8f.1a.v2 | (Default: 0.33) | 0.00018 | 2.4e-05 | 0.00018 | 2.4e-05
265 | EFCC_PW_L-10-o_v2 | large-scale use of construction chemical products by roller or brushing application, outdoor | EU TGD/EUSES | Processing / End use | 418.51 | 10% | ERC8f Wide dispersive outdoor use resulting in inclusion into or onto a matrix | x | User-Defined | EFCC SPERC 8f.1a.v2 | (Default: 0.23) | 0.00012 | 1.7e-05 | 0.00012 | 1.7e-05
266 | EFCC_PW_L-13-o_v2 | large-scale use of construction chemical products by pouring application, outdoor | EU TGD/EUSES | Processing / End use | 418.51 | 10% | ERC8f Wide dispersive outdoor use resulting in inclusion into or onto a matrix | x | User-Defined | EFCC SPERC 8f.1a.v2 | (Default: 0.23) | 0.00012 | 1.7e-05 | 0.00012 | 1.7e-05
267 | EFCC_PW_S-10-o_v2 | small-scale use of construction chemical products by roller or brushing application, outdoor | EU TGD/EUSES | Processing / End use | 179.36 | 10% | ERC8f Wide dispersive outdoor use resulting in inclusion into or onto a matrix | x | User-Defined | EFCC SPERC 8f.1a.v2 | (Default: 0.1) | 5.3e-05 | 7.1e-06 | 5.3e-05 | 7.1e-06
268 | EFCC_PW_S-13-o_v2 | small-scale use of construction chemical products by pouring application, outdoor | EU TGD/EUSES | Processing / End use | 179.36 | 10% | ERC8f Wide dispersive outdoor use resulting in inclusion into or onto a matrix | x | User-Defined | EFCC SPERC 8f.1a.v2 | (Default: 0.1) | 5.3e-05 | 7.1e-06 | 5.3e-05 | 7.1e-06
269 | ESVOC | Use of the substance for the treatment of water in open and closed systems | EU TGD/EUSES | Processing / End use | 1.2 | 10% | ERC8f Wide dispersive outdoor use resulting in inclusion into or onto a matrix | x | ESVOC | ESVOC SpERC 8.22b.v1 Water treatment chemicals: Professional (SU22) | (Default: 0) | 2.3e-05 | 3.2e-06 | 2.3e-05 | 3.2e-06
270 | FEICA_C_001 | Consumer application of adhesives and sealants | EU TGD/EUSES | Processing / End use | 8.97 | 10% | ERC8f Wide dispersive outdoor use resulting in inclusion into or onto a matrix | x | EFCC | EFCC SPERC 8F.1a.v1 Wide dispersive use of non-volatile substances in Construction Chemicals, outdoor. | (Default: 0) | 1.8e-06 | 2.4e-07 | 1.8e-06 | 2.4e-07
271 | FEICA_PW_001 | Low energy distribution of adhesives and primers on large areas outdoors by professionals. | EU TGD/EUSES | Processing / End use | 4.89 | 10% | ERC8f Wide dispersive outdoor use resulting in inclusion into or onto a matrix | x | EFCC | EFCC SPERC 8F.1a.v1 Wide dispersive use of non-volatile substances in Construction Chemicals, outdoor. | (Default: 0) | 9.6e-07 | 1.3e-07 | 9.6e-07 | 1.3e-07
272 | FEICA_PW_003 | Large scale application of 2or multi-component reactive adhesives | EU TGD/EUSES | Processing / End use | 4.89 | 10% | ERC8f Wide dispersive outdoor use resulting in inclusion into or onto a matrix | x | EFCC | EFCC SPERC 8F.1a.v1 Wide dispersive use of non-volatile substances in Construction Chemicals, outdoor. | (Default: 0) | 9.6e-07 | 1.3e-07 | 9.6e-07 | 1.3e-07
273 | FEICA_PW_004 | Large scale application of cementitious based adhesives for tile bonding | EU TGD/EUSES | Processing / End use | 4.89 | 10% | ERC8f Wide dispersive outdoor use resulting in inclusion into or onto a matrix | x | EFCC | EFCC SPERC 8F.1a.v1 Wide dispersive use of non-volatile substances in Construction Chemicals, outdoor. | (Default: 0) | 9.6e-07 | 1.3e-07 | 9.6e-07 | 1.3e-07
274 | FEICA_PW_005 | Professional small scale application of adhesives, sealants or primers | EU TGD/EUSES | Processing / End use | 4.89 | 10% | ERC8f Wide dispersive outdoor use resulting in inclusion into or onto a matrix | x | EFCC | EFCC SPERC 8F.1a.v1 Wide dispersive use of non-volatile substances in Construction Chemicals, outdoor. | (Default: 0) | 9.6e-07 | 1.3e-07 | 9.6e-07 | 1.3e-07
275 | FEICA_PW_006 | Professional small scale application of reactive adhesives and sealants | EU TGD/EUSES | Processing / End use | 4.89 | 10% | ERC8f Wide dispersive outdoor use resulting in inclusion into or onto a matrix | x | EFCC | EFCC SPERC 8F.1a.v1 Wide dispersive use of non-volatile substances in Construction Chemicals, outdoor. | (Default: 0) | 9.6e-07 | 1.3e-07 | 9.6e-07 | 1.3e-07
276 | FEICA_PW_007 | Professional application of reactive sealants | EU TGD/EUSES | Processing / End use | 4.89 | 10% | ERC8f Wide dispersive outdoor use resulting in inclusion into or onto a matrix | x | EFCC | EFCC SPERC 8F.1a.v1 Wide dispersive use of non-volatile substances in Construction Chemicals, outdoor. | (Default: 0) | 9.6e-07 | 1.3e-07 | 9.6e-07 | 1.3e-07
277 | ATIEL-ATC Group B [c] | General consumer use of lubricants and greases in vehicles or machinery. Includes filling and draining of containers and enclosed machinery (including engines) | EU TGD/EUSES | Processing / End use | 17.94 | 10% | ERC9a Wide dispersive indoor use of substances in closed systems | x | User-Defined | ATC/ATIEL B(c) | (Default: 0.49) | 8.8e-06 | 1.2e-06 | 8.8e-06 | 1.2e-06
278 | ATIEL-ATC Group B [p] | General professional use of lubricants and greases in vehicles or machinery. Includes filling and draining of containers and enclosed machinery (including engines) | EU TGD/EUSES | Processing / End use | 43.05 | 10% | ERC9a Wide dispersive indoor use of substances in closed systems | x | User-Defined | ATC/ATIEL B(p) | (Default: 1.18) | 2.1e-05 | 2.9e-06 | 2.1e-05 | 2.9e-06
279 | ESVOC | Use as a fuel including use as a solvent in fuel additives; covers refueling and evaporative losses | EU TGD/EUSES | Processing / End use | 1.2 | 10% | ERC9a Wide dispersive indoor use of substances in closed systems | x | ESVOC | ESVOC SpERC 9.12b.v1 Use as a fuel: Professional (SU22) | (Default: 0) | 5.9e-11 | 8e-12 | 5.9e-11 | 8e-12
280 | ESVOC | Consumer use as a fuel including use as a solvent in fuel additives, covers refueling and evaporative losses | EU TGD/EUSES | Processing / End use | 1.2 | 10% | ERC9a Wide dispersive indoor use of substances in closed systems | x | ESVOC | ESVOC SpERC 9.12c.v1 Use as a fuel: Consumer (SU21) | (Default: 0) | 5.9e-11 | 8e-12 | 5.9e-11 | 8e-12
281 | ESVOC | Consumer use of formulated lubricants in closed systems including transfer operations, application, operation of engines and similar articles, recycling and disposal of waste oil. | EU TGD/EUSES | Processing / End use | 1.2 | 10% | ERC9a Wide dispersive indoor use of substances in closed systems | x | ESVOC | ESVOC SpERC 9.6d.v1 Lubricants: Consumer (SU21) low environmental release | (Default: 0) | 1.2e-07 | 1.6e-08 | 1.2e-07 | 1.6e-08
282 | ESVOC | Use of sealed items containing functional fluids e.g. transfer oils, hydraulic fluids | EU TGD/EUSES | Processing / End use | 1.2 | 10% | ERC9a Wide dispersive indoor use of substances in closed systems | x | ESVOC | ESVOC SpERC 9.13c.v1 Functional Fluids: Consumer (SU21) | (Default: 0) | 1.5e-07 | 2e-08 | 1.5e-07 | 2e-08
283 | ESVOC | Professional use of formulated lubricants in closed systems including transfer operations, operation of engines and similar articles, recycling and disposal of waste oil | EU TGD/EUSES | Processing / End use | 1.2 | 10% | ERC9a Wide dispersive indoor use of substances in closed systems | x | ESVOC | ESVOC SpERC 9.6b.v1 Lubricants: Professional (SU22) low environmental release | (Default: 0) | 5.9e-08 | 8e-09 | 5.9e-08 | 8e-09
284 | ESVOC | Use as functional fluids e.g. cable oils, transfer oils, insulators, hydraulic fluids in professional equipment including maintenance | EU TGD/EUSES | Processing / End use | 1.2 | 10% | ERC9a Wide dispersive indoor use of substances in closed systems | x | ESVOC | ESVOC SpERC 9.13b.v1 Functional Fluids: Professional (SU22) | (Default: 0) | 1.5e-07 | 2e-08 | 1.5e-07 | 2e-08
285 | ATIEL-ATC Group B [c] | General consumer use of lubricants and greases in vehicles or machinery. Includes filling and draining of containers and enclosed machinery (including engines) | EU TGD/EUSES | Processing / End use | 17.94 | 10% | ERC9b Wide dispersive outdoor use of substances in closed systems | x | User-Defined | ATC/ATIEL B(c) | (Default: 0.49) | 8.8e-06 | 1.2e-06 | 8.8e-06 | 1.2e-06
286 | ATIEL-ATC Group B [p] | General professional use of lubricants and greases in vehicles or machinery. Includes filling and draining of containers and enclosed machinery (including engines) | EU TGD/EUSES | Processing / End use | 43.05 | 10% | ERC9b Wide dispersive outdoor use of substances in closed systems | x | User-Defined | ATC/ATIEL B(p) | (Default: 1.18) | 2.1e-05 | 2.9e-06 | 2.1e-05 | 2.9e-06
|  |  |  | Tonnage: | 24402.73
[12 empty] | Default degradation rates | AS specific degradation rates |  |  | PNEC_STP | 1
[11 empty] | Clocal eff (mg/l) | 0.083451 | 0.010431

## C16
# | Scenario code | Scenario name | Calculation Model | Lifecycle stage | Tonnage | Fraction of tonnage to region | ERC | STP | spERC Industry sector | spERC | Daily amount used at site [kg/day] | Clocaleff (default degradation rates) | Clocaleff (mg/L) (AS specific degradation rates) | RCR STP (default degradation rates | RCR STP (AS degradation rates
1 | Manufacturing | Manufacturing | EU TGD/EUSES | Manufacturing | 5696 | 100% | ERC1 Manufacture of substances | x | User-Defined | AS-Manufacturing ERASM | (Default: 25,890.91) | 0.402 | 0.054 | 0.67 | 0.09 | 0.14 | 1.859 | 3.074 | 0.14 | 1.851
2 | AISE_F_001_v1High Low Viscosity (medium scale) | Formulation into mixture; Washing, cleaning, maintenance and disinfecting products | EU TGD/EUSES | Formulation | 183.7 | 100% | ERC2 Formulation of preparations | x | AISE | AISE SPERC 2.1.k.v2 AISE Formulation of liquid Detergents/Maintenance Products: High Low Viscosity (medium scale) | (Default: 734.8) | 0.048 | 0.006 | 0.08 | 0.01 | 0.02 | 0.25 | 0.35 | 0.02 | 0.24
3 | AISE_F_001_v1High Viscosity (large scale) | Formulation into mixture; Washing, cleaning, maintenance and disinfecting products | EU TGD/EUSES | Formulation | 367.4 | 100% | ERC2 Formulation of preparations | x | AISE | AISE SPERC 2.1.j.v2 AISE Formulation of liquid Detergents/Maintenance Products: High Viscosity (large scale) | (Default: 1,469.6) | 0.048 | 0.006 | 0.08 | 0.01 | 0.02 | 0.25 | 0.35 | 0.02 | 0.24
4 | AISE_F_001_v1High Viscosity (small scale) | Formulation into mixture; Washing, cleaning, maintenance and disinfecting products | EU TGD/EUSES | Formulation | 61.2 | 100% | ERC2 Formulation of preparations | x | AISE | AISE SPERC 2.1.l.v2 AISE Formulation of liquid Detergents/Maintenance Products: High Viscosity (small scale) | (Default: 244.8) | 0.03 | 0.0042 | 0.05 | 0.007 | 0.01 | 0.18 | 0.23 | 0.01 | 0.17
5 | AISE_F_001_v1Low Viscosity (large scale) | Formulation into mixture; Washing, cleaning, maintenance and disinfecting products | EU TGD/EUSES | Formulation | 367.4 | 100% | ERC2 Formulation of preparations | x | AISE | AISE SPERC 2.1.g.v2 AISE Formulation of liquid Detergents/Maintenance Products: Low Viscosity (large scale) | (Default: 1,469.6) | 0.00456 | 0.0006 | 0.0076 | 0.001 | 0.0046 | 0.06 | 0.04 | 0.0041 | 0.06
6 | AISE_F_001_v1Low Viscosity (medium scale) | Formulation into mixture; Washing, cleaning, maintenance and disinfecting products | EU TGD/EUSES | Formulation | 183.7 | 100% | ERC2 Formulation of preparations | x | AISE | AISE SPERC 2.1.h.v2 AISE Formulation of liquid Detergents/Maintenance Products: Low Viscosity (medium scale) | (Default: 734.8) | 0.024 | 0.00312 | 0.04 | 0.0052 | 0.01 | 0.15 | 0.17 | 0.01 | 0.14
7 | AISE_F_001_v1Low Viscosity (small scale) | Formulation into mixture; Washing, cleaning, maintenance and disinfecting products | EU TGD/EUSES | Formulation | 61.2 | 100% | ERC2 Formulation of preparations | x | AISE | AISE SPERC 2.1.i.v2 AISE Formulation of liquid Detergents/Maintenance Products: Low Viscosity (small scale) | (Default: 244.8) | 0.018 | 0.0021 | 0.03 | 0.0035 | 0.0082 | 0.11 | 0.12 | 0.0076 | 0.1
8 | AISE_F_001_v1Regular & Compact (large scale) | Formulation into mixture; Washing, cleaning, maintenance and disinfecting products | EU TGD/EUSES | Formulation | 367.4 | 100% | ERC2 Formulation of preparations | x | AISE | AISE SPERC 2.1.a.v2 AISE Formulation of Granular Detergents/Maintenance Products -Regular & Compact (large scale) | (Default: 1,469.6) | 0.00456 | 0.0006 | 0.0076 | 0.001 | 0.0046 | 0.06 | 0.04 | 0.0041 | 0.06
9 | AISE_F_001_v1Regular & Compact (medium scale) | Formulation into mixture; Washing, cleaning, maintenance and disinfecting products | EU TGD/EUSES | Formulation | 183.7 | 100% | ERC2 Formulation of preparations | x | AISE | AISE SPERC 2.1.b.v2 AISE Formulation of Grnaular Detergents/Maintenance Products-Regular & Compact (medium scale) | (Default: 734.8) | 0.024 | 0.00312 | 0.04 | 0.0052 | 0.01 | 0.15 | 0.17 | 0.01 | 0.14
10 | AISE_F_001_v1Regular & Compact (small scale) | Formulation into mixture; Washing, cleaning, maintenance and disinfecting products | EU TGD/EUSES | Formulation | 61.2 | 100% | ERC2 Formulation of preparations | x | AISE | AISE SPERC 2.1.c.v2 AISE Formulation of Granular Detergents/Maintenance Products-Regular & Compact (small scale) | (Default: 244.8) | 0.018 | 0.0021 | 0.03 | 0.0035 | 0.0082 | 0.11 | 0.12 | 0.0076 | 0.1
11 | ATIEL-ATC Group A [i] | Industrial formulation of lubricant additives, lubricants and greases. Includes material transfers, mixing, large and small packing, sampling, maintenance and associated laboratory activities | EU TGD/EUSES | Formulation | 46 | 100% | ERC2 Formulation of preparations | x | User-Defined | ATC-ATIEL A(i) | (Default: 153.33) | 9.6e-11 | 1.32e-11 | 1.6e-10 | 2.2e-11 | 0.0031 | 0.04 | 0.00016 | 0.0025 | 0.03
12 | ATIEL-ATC Group E [i] | (Industrial) Handling and dilution of metalworking fluid concentrates | EU TGD/EUSES | Formulation | 46 | 100% | ERC2 Formulation of preparations | x | User-Defined | ATC/ATIEL E(i) | (Default: 153.33) | 9.6e-11 | 1.32e-11 | 1.6e-10 | 2.2e-11 | 0.0031 | 0.04 | 0.00016 | 0.0025 | 0.03
13 | CEPE | Industrial manufacture of coatings and inks Coatings and inks organic solvent borne, water borne and solvent-free products | EU TGD/EUSES | Formulation | 4.5 | 100% | ERC2 Formulation of preparations | x | CEPE | CEPE SPERC 2.1a.v1 formulation organic solvent borne coatings and inks large scale (>1,000 tpa solvent use) – volatiles | (Default: 20) | 0 | 0 | 0 | 0 | 0.0031 | 0.04 | 0.00016 | 0.0025 | 0.03
14 | CEPE | Industrial manufacture of coatings and inksmanufacture of powder products | EU TGD/EUSES | Formulation | 4.5 | 100% | ERC2 Formulation of preparations | x | CEPE | CEPE SPERC 2.1a.v1 formulation organic solvent borne coatings and inks large scale (>1,000 tpa solvent use) – volatiles | (Default: 20) | 0 | 0 | 0 | 0 | 0.0031 | 0.04 | 0.00016 | 0.0025 | 0.03
15 | EFCC_F_v2_Non-volatile_tile adhesives | Non-volatile Substances for the Formulation of Cementitious Construction Chemical Products and Tile Adhesives | EU TGD/EUSES | Formulation | 183.8 | 100% | ERC2 Formulation of preparations | x | User-Defined | FEICA / EFCC SPERC 2.3a.v1 | (Default: 612.67) | 0.096 | 0.012 | 0.16 | 0.02 | 0.04 | 0.48 | 0.73 | 0.03 | 0.47
16 | EFCC_F_v2_solvent-born_solvent-lessnon_volatile | Formulation of Solvent-borne and Solvent-less Adhesives / Sealants and Construction Chemical Products non-volatile Substances | EU TGD/EUSES | Formulation | 183.8 | 100% | ERC2 Formulation of preparations | x | User-Defined | FEICA / EFCC SPERC 2.1a.v3 | (Default: 612.67) | 0.00378 | 0.000522 | 0.0063 | 0.00087 | 0.0044 | 0.06 | 0.03 | 0.0038 | 0.05
17 | EFCC_F_v2_solvent-born_solvent-less-volatile (large scale) | Formulation of Solvent-borne and Solvent-less Adhesives / Sealants and Construction Chemical Products – volatile Substances (Large Scale, > 1500 t/a of products) | EU TGD/EUSES | Formulation | 128.66 | 100% | ERC2 Formulation of preparations | x | User-Defined | FEICA / EFCC SPERC 2.1b.v3 | (Default: 428.87) | 0 | 0 | 0 | 0 | 0.0031 | 0.04 | 0.00016 | 0.0025 | 0.03
18 | EFCC_F_v2_solvent-born_solvent-less-volatile (small scale) | Formulation of Solvent-borne and Solvent-less Adhesives / Sealants and Construction Chemical Products– volatile Substances (Small Scale, < 1500 t/a of products) | EU TGD/EUSES | Formulation | 55.14 | 100% | ERC2 Formulation of preparations | x | User-Defined | FEICA / EFCC SPERC 2.1c.v3 | (Default: 183.8) | 0 | 0 | 0 | 0 | 0.0031 | 0.04 | 0.00029 | 0.0025 | 0.03
19 | EFCC_F_v2_water-born-non-volatile | Formulation of Water-borne Adhesives / Sealants and Construction Chemical Products – non-volatile Substances | EU TGD/EUSES | Formulation | 183.8 | 100% | ERC2 Formulation of preparations | x | User-Defined | FEICA / EFCC SPERC 2.2b.v3 | (Default: 612.67) | 0.096 | 0.012 | 0.16 | 0.02 | 0.04 | 0.48 | 0.73 | 0.03 | 0.47
20 | EFCC_F_v2_water-born-volatile | Formulation of Water-borne Adhesives / Sealants and Construction Chemical Products – Volatile Substances | EU TGD/EUSES | Formulation | 183.8 | 100% | ERC2 Formulation of preparations | x | User-Defined | FEICA / EFCC SPERC 2.2a.v3 | (Default: 612.67) | 0.096 | 0.012 | 0.16 | 0.02 | 0.03 | 0.47 | 0.73 | 0.03 | 0.46
21 | EPDLA-RMH1.1 | EPDLA Manufacture of aqueous polymer dispersions and dispersion powders Formulation of Preparations | EU TGD/EUSES | Formulation | 919 | 100% | ERC2 Formulation of preparations | x | User-Defined | Table A2.1 Industrial formulation | (Default: 3,060.27) | 0.288 | 0.042 | 0.48 | 0.07 | 0.1 | 1.33 | 2.18 | 0.1 | 1.322
22 | ESVOC | Formulation & packing of mixtures in batch or continuous operations, including storage, materials transfers, large and small scale packing, and maintenance | EU TGD/EUSES | Formulation | 9 | 100% | ERC2 Formulation of preparations | x | ESVOC | ESVOC SpERC 2.2.v1 Formulation & packing of preparations and mixtures: Industrial (SU10) | (Default: 30) | 0.00468 | 0.00066 | 0.0078 | 0.0011 | 0.0047 | 0.06 | 0.04 | 0.0041 | 0.06
23 | FECC 1.1 | Mixing and blending of substances in (chemical) preparations in all types of industries such as paints and do-it yourself products, pigment paste, fuels, household products, lubricants etc. | EU TGD/EUSES | Formulation | 459 | 100% | ERC2 Formulation of preparations | x | ESVOC | ESVOC SpERC 1.1b.v1 Distribution: Industrial (SU3) | (Default: 3.06) | 9.6e-07 | 1.32e-07 | 1.6e-06 | 2.2e-07 | 0.0031 | 0.04 | 0.00016 | 0.0025 | 0.03
24 | FEICA_F_001 | Formulation of Adhesives | EU TGD/EUSES | Formulation | 9.2 | 100% | ERC2 Formulation of preparations | x | FEICA | FEICA SPERC 2.1b.v2 Formulation of Solvent Borne Adhesives – Volatiles (Large Scale, > 1000 t/a) | (Default: 41.82) | 0 | 0 | 0 | 0 | 0.0031 | 0.04 | 0.00016 | 0.0025 | 0.03
25 | FEICA_F_001 | Formulation of Adhesives | EU TGD/EUSES | Formulation | 9.2 | 100% | ERC2 Formulation of preparations | x | FEICA | FEICA SPERC 2.1a.v2 Formulation of Solventless/Solvent Borne Adhesives – Solids | (Default: 41.82) | 6.6e-05 | 9e-06 | 0.00011 | 1.5e-05 | 0.0031 | 0.04 | 0.00066 | 0.0026 | 0.03
26 | FEICA_F_001 | Formulation of Adhesives | EU TGD/EUSES | Formulation | 9.2 | 100% | ERC2 Formulation of preparations | x | FEICA | FEICA SPERC 2.1c.v2 Formulation of Solvent Borne Adhesives – Volatiles (Small Scale, < 1000 t/a) | (Default: 41.82) | 0 | 0 | 0 | 0 | 0.0031 | 0.04 | 0.00018 | 0.0025 | 0.03
27 | FEICA_F_001 | Formulation of Adhesives | EU TGD/EUSES | Formulation | 9.2 | 100% | ERC2 Formulation of preparations | x | FEICA | FEICA SPERC 2.2a.v2 Formulation of Water Borne Adhesives – Volatiles | (Default: 41.82) | 0.006 | 0.0009 | 0.01 | 0.0015 | 0.0053 | 0.07 | 0.05 | 0.0047 | 0.06
28 | FEICA_F_001 | Formulation of Adhesives | EU TGD/EUSES | Formulation | 9.2 | 100% | ERC2 Formulation of preparations | x | FEICA | FEICA SPERC 2.2b.v2 Formulation of Water Borne Adhesives – Solids | (Default: 41.82) | 0.006 | 0.0009 | 0.01 | 0.0015 | 0.0053 | 0.07 | 0.05 | 0.0047 | 0.06
29 | Fertilizers Europe_F_001_v1 | Formulation of fertilizer products. | EU TGD/EUSES | Formulation | 229.5 | 100% | ERC2 Formulation of preparations | x | User-Defined | Table A2.1 Industrial formulation | (Default: 764.23) | 0.072 | 0.012 | 0.12 | 0.02 | 0.03 | 0.36 | 0.54 | 0.03 | 0.36
30 | PPRM | Industrial manufacture of resins (Polyester Powder Resin Manufacturers Sector Group (PPRM)) | EU TGD/EUSES | Formulation | 9 | 100% | ERC2 Formulation of preparations | x | Eurometaux | Eurometaux 2.2a.v2.1 Formulation of metal compounds in plastics and rubber industry sector | (Default: 191.49) | 1.2e-05 | 1.62e-06 | 2e-05 | 2.7e-06 | 0.0031 | 0.04 | 0.00025 | 0.0025 | 0.03
31 | sector_F_001_v1 cosmetic products involving cleaning with organic solvents (varnish, removers, decorative cosmetics, spray, lacquer, fine fragrance, solar oil, solid products) (large scale) | Manufacture of cosmetic products | EU TGD/EUSES | Formulation | 137.85 | 100% | ERC2 Formulation of preparations | x | User-Defined | Cosmetics Europe 2.2c.v2 (small scale) | (Default: 551.4) | 0 | 0 | 0 | 0 | 0.0031 | 0.04 | 0.00016 | 0.0025 | 0.03
32 | sector_F_001_v1 cosmetic products involving cleaning with organic solvents (varnish, removers, decorative cosmetics, spray, lacquer, fine fragrance, solar oil, solid products) (medium scale) | Manufacture of cosmetic products | EU TGD/EUSES | Formulation | 45.95 | 100% | ERC2 Formulation of preparations | x | User-Defined | Cosmetics Europe 2.2b.v2 (medium scale) | (Default: 183.8) | 0 | 0 | 0 | 0 | 0.0031 | 0.04 | 0.00016 | 0.0025 | 0.03
33 | sector_F_001_v1 cosmetic products involving cleaning with organic solvents (varnish, removers, decorative cosmetics, spray, lacquer, fine fragrance, solar oil, solid products) (small scale) | Manufacture of cosmetic products | EU TGD/EUSES | Formulation | 18.38 | 100% | ERC2 Formulation of preparations | x | User-Defined | Cosmetics Europe 2.2c.v2 (small scale) | (Default: 73.52) | 0 | 0 | 0 | 0 | 0.0031 | 0.04 | 0.00016 | 0.0025 | 0.03
34 | sector_F_001_v1 Fine Fragrances Cleaning with Water | Manufacture of cosmetic products | EU TGD/EUSES | Formulation | 45.95 | 100% | ERC2 Formulation of preparations | x | User-Defined | Cosmetics Europe 2.1d.v2 (medium scale) | (Default: 18) | 0.084 | 0.012 | 0.14 | 0.02 | 0.03 | 0.43 | 0.65 | 0.03 | 0.42
35 | sector_F_001_v1 Formulation of solid cosmetic and home care products (medium scale) | Manufacture of cosmetic products | EU TGD/EUSES | Formulation | 45.95 | 100% | ERC2 Formulation of preparations | x | User-Defined | Cosmetics Europe/ AISE 2.3b.v2 (medium scale) | (Default: 183.8) | 0.0057 | 0.00078 | 0.0095 | 0.0013 | 0.005 | 0.07 | 0.04 | 0.0044 | 0.06
36 | sector_F_001_v1 High Viscosity Body Care Products (medium scale) | Manufacture of cosmetic products | EU TGD/EUSES | Formulation | 45.95 | 100% | ERC2 Formulation of preparations | x | User-Defined | Cosmetics Europe 2.1f.v2 (medium scale) | (Default: 18) | 0.06 | 0.006 | 0.1 | 0.01 | 0.02 | 0.3 | 0.44 | 0.02 | 0.29
37 | sector_F_001_v1 High Viscosity Body Care Products (small scale) | Manufacture of cosmetic products | EU TGD/EUSES | Formulation | 18.38 | 100% | ERC2 Formulation of preparations | x | User-Defined | Cosmetics Europe 2.1g.v2 (small scale) | (Default: 73.52) | 0.048 | 0.006 | 0.08 | 0.01 | 0.02 | 0.25 | 0.35 | 0.02 | 0.24
38 | sector_F_001_v1 low viscosity liquids (medium scale) | Manufacture of cosmetic products | EU TGD/EUSES | Formulation | 45.95 | 100% | ERC2 Formulation of preparations | x | User-Defined | Cosmetics Europe 2.1b. v2 (medium scale) | (Default: 18) | 0.012 | 0.00156 | 0.02 | 0.0026 | 0.0069 | 0.09 | 0.09 | 0.0063 | 0.09
39 | sector_F_001_v1 low viscosity liquids (small Scale) | Manufacture of cosmetic products | EU TGD/EUSES | Formulation | 18.38 | 100% | ERC2 Formulation of preparations | x | User-Defined | CosmeticsEurope 2.1c.v2 (small scale) | (Default: 1.8) | 0.012 | 0.00126 | 0.02 | 0.0021 | 0.0062 | 0.08 | 0.07 | 0.0056 | 0.08
40 | sector_F_001_v1 low viscosity liquids (large scale) | Manufacture of cosmetic products | EU TGD/EUSES | Formulation | 137.85 | 100% | ERC2 Formulation of preparations | x | User-Defined | SpERC Cosmetic Europe 2.1a.v2 (large scale) | (Default: 66.8) | 0.018 | 0.00234 | 0.03 | 0.0039 | 0.0088 | 0.12 | 0.13 | 0.0082 | 0.11
41 | sector_F_001_v1 Non-liquid Creams (medium scale) | Manufacture of cosmetic products | EU TGD/EUSES | Formulation | 45.95 | 100% | ERC2 Formulation of preparations | x | User-Defined | Cosmetics Europe 2.1i.v2 (medium scale) | (Default: 183.8) | 0.114 | 0.018 | 0.19 | 0.03 | 0.04 | 0.56 | 0.87 | 0.04 | 0.55
42 | sector_F_001_v1 Non-liquid Creams (large scale) | Manufacture of cosmetic products | EU TGD/EUSES | Formulation | 137.85 | 100% | ERC2 Formulation of preparations | x | User-Defined | Cosmetics Europe 2.1h.v2 (large scale) | (Default: 551.4) | 0.174 | 0.024 | 0.29 | 0.04 | 0.06 | 0.82 | 1.309 | 0.06 | 0.81
43 | sector_F_001_v1 Non-liquid Creams (small scale) | Manufacture of cosmetic products | EU TGD/EUSES | Formulation | 18.38 | 100% | ERC2 Formulation of preparations | x | User-Defined | Cosmetics Europe 2.1j.v2 (small scale) | (Default: 73.52) | 0.09 | 0.012 | 0.15 | 0.02 | 0.03 | 0.45 | 0.7 | 0.03 | 0.45
44 | sector_F_001_v1 solid cosmetic and home care products (large scale) | Manufacture of cosmetic products | EU TGD/EUSES | Formulation | 137.85 | 100% | ERC2 Formulation of preparations | x | User-Defined | Cosmetics Europe / AISE 2.3a.v2 (large scale) | (Default: 551.4) | 0.006 | 0.0012 | 0.01 | 0.002 | 0.006 | 0.08 | 0.07 | 0.0054 | 0.07
45 | sector_F_001_v1 solid cosmetic and home care products (small scale) | Manufacture of cosmetic products | EU TGD/EUSES | Formulation | 18.38 | 100% | ERC2 Formulation of preparations | x | User-Defined | Cosmetics Europe/Aise 2.3c.v2 (small scale) | (Default: 73.52) | 0.00456 | 0.0006 | 0.0076 | 0.001 | 0.0046 | 0.06 | 0.04 | 0.0041 | 0.06
46 | TEGEWA-F1.1 | TEGEWA-F1.1 Formulation of preparations | EU TGD/EUSES | Formulation | 1.8 | 100% | ERC2 Formulation of preparations | x | TEGEWA |  | (Default: 180) | 0.114 | 0.018 | 0.19 | 0.03 | 0.04 | 0.55 | 0.85 | 0.04 | 0.54
47 | TEGEWA-F2.1 | TEGEWA-F2.1 Blending | EU TGD/EUSES | Formulation | 1.8 | 100% | ERC2 Formulation of preparations | x | TEGEWA |  | (Default: 180) | 0.114 | 0.018 | 0.19 | 0.03 | 0.04 | 0.55 | 0.85 | 0.04 | 0.54
48 | TEGEWA-L1.1 | TEGEWA-L1.1 Blending | EU TGD/EUSES | Formulation | 1.8 | 100% | ERC2 Formulation of preparations | x | TEGEWA |  | (Default: 180) | 0.114 | 0.018 | 0.19 | 0.03 | 0.04 | 0.55 | 0.85 | 0.04 | 0.54
49 | TEGEWA-T1. | TEGEWA-T1. Blending | EU TGD/EUSES | Formulation | 1.8 | 100% | ERC2 Formulation of preparations | x | TEGEWA |  | (Default: 180) | 0.114 | 0.018 | 0.19 | 0.03 | 0.04 | 0.55 | 0.85 | 0.04 | 0.54
50 | Fertilizers Europe_F_002_v1 | Formulation by incorporating fertilizers onto or into a matrix. | EU TGD/EUSES | Formulation | 229.5 | 100% | ERC3 Formulation in materials | x | User-Defined |  | (Default: 2,295) | 0.144 | 0.018 | 0.24 | 0.03 | 0.05 | 0.69 | 1.094 | 0.05 | 0.68
51 | GRG | General Rubber Goods | EU TGD/EUSES | Formulation | 4.5 | 100% | ERC3 Formulation in materials | x | ETRMA | ETRMA SPERC 3/6d.2a v.2 Manufacture of Rubber Products: Industrial (SU3, SU11) GRG use of vulcanization agents, anti-ageing agents / antidegradants | (Default: 20.45) | 5.1e-05 | 7.2e-06 | 8.5e-05 | 1.2e-05 | 0.0031 | 0.04 | 0.00055 | 0.0026 | 0.03
52 | TEGEWA-T2.1 | TEGEWA-T2.1 blending (Bound in Product) | EU TGD/EUSES | Formulation | 1.8 | 100% | ERC3 Formulation in materials | x | TEGEWA |  | (Default: 180) | 0.012 | 0.00156 | 0.02 | 0.0026 | 0.0068 | 0.09 | 0.09 | 0.0063 | 0.08
53 | Tyres | Tyres | EU TGD/EUSES | Formulation | 4.5 | 100% | ERC3 Formulation in materials | x | ETRMA | ETRMA SPERC 3/6d.2a v.2 Manufacture of Rubber Products: Industrial (SU3, SU11) GRG use of vulcanization agents, anti-ageing agents / antidegradants | (Default: 20.45) | 5.1e-05 | 7.2e-06 | 8.5e-05 | 1.2e-05 | 0.0031 | 0.04 | 0.00055 | 0.0026 | 0.03
54 | AISE_IS_001_v1 | Industrial uses; Washing, cleaning and disinfecting products | EU TGD/EUSES | Processing / End use | 204.16 | 100% | ERC4 Industrial use of processing aids in processes and products, not becoming part of articles | x | AISE | AISE SPERC 4.1.v2 AISE Industrial Use of Water Borne Processing Aids no RMM | (Default: 50) | 1.5522 | 0.216 | 2.587 | 0.36 | 0.52 | 7.057 | 11.869 | 0.52 | 7.049
55 | ATIEL-ATC Group B [i] | General industrial use of lubricants and greases in vehicles or machinery. Includes filling and draining of containers and enclosed machinery (including engines) | EU TGD/EUSES | Processing / End use | 9.19 | 100% | ERC4 Industrial use of processing aids in processes and products, not becoming part of articles | x | User-Defined | ATC/ATIEL B(i) | (Default: 30.63) | 1.92e-11 | 2.58e-12 | 3.2e-11 | 4.3e-12 | 0.0031 | 0.04 | 0.00016 | 0.0025 | 0.03
56 | ATIEL-ATC Group C [i] | (Industrial) Use in open system. Application of lubricant to work pieces or equipment by dipping, brushing or spraying (without exposure to heat), e.g. mould releases, corrosion protection, slideways | EU TGD/EUSES | Processing / End use | 9.19 | 100% | ERC4 Industrial use of processing aids in processes and products, not becoming part of articles | x | User-Defined | ATC/ATIEL C(i) | (Default: 30.63) | 1.92e-11 | 2.58e-12 | 3.2e-11 | 4.3e-12 | 0.0031 | 0.04 | 0.00016 | 0.0025 | 0.03
57 | ATIEL-ATC Group D [i] | (Industrial) Use of lubricants in open high temperature processes, e.g. quenching fluids, glass release agents | EU TGD/EUSES | Processing / End use | 9.19 | 100% | ERC4 Industrial use of processing aids in processes and products, not becoming part of articles | x | User-Defined | ATC/ATIEL D(i) | (Default: 30.63) | 1.92e-11 | 2.58e-12 | 3.2e-11 | 4.3e-12 | 0.0031 | 0.04 | 0.00016 | 0.0025 | 0.03
58 | ATIEL-ATC Group F [i] | (Industrial) Use of lubricants in high energy open processes, e.g. in high speed machinery such as metal rolling / forming or metalworking fluids for machining and grinding | EU TGD/EUSES | Processing / End use | 9.19 | 100% | ERC4 Industrial use of processing aids in processes and products, not becoming part of articles | x | User-Defined | ATC/ATIEL F(i) | (Default: 30.63) | 1.92e-11 | 2.58e-12 | 3.2e-11 | 4.3e-12 | 0.0031 | 0.04 | 0.00016 | 0.0025 | 0.03
59 | CEPE | Industrial application of coatings or inks | EU TGD/EUSES | Processing / End use | 2.76 | 100% | ERC4 Industrial use of processing aids in processes and products, not becoming part of articles | x | CEPE | CEPE SPERC 4.1a.v1 application industrial spraying indoor use incineration – volatiles | (Default: 12.27) | 0.006 | 0.00102 | 0.01 | 0.0017 | 0.0057 | 0.08 | 0.06 | 0.0051 | 0.07
60 | EPDLA-RMH1.2 | EPDLA Manufacture of aqueous polymer dispersions and dispersion powders Use of Processing Aids | EU TGD/EUSES | Processing / End use | 229.68 | 100% | ERC4 Industrial use of processing aids in processes and products, not becoming part of articles | x | User-Defined | EPDLA ERC4 | (Default: 675.53) | 4.2e-05 | 5.76e-06 | 7e-05 | 9.6e-06 | 0.0031 | 0.04 | 0.00085 | 0.0026 | 0.03
61 | ESVOC | Use of the substance in extraction processes at mining operations, including material transfers, winning and separation activities, and substance recovery and disposal. | EU TGD/EUSES | Processing / End use | 0.34 | 100% | ERC4 Industrial use of processing aids in processes and products, not becoming part of articles | x | ESVOC | ESVOC SpERC 4.23.v1 Mining Chemicals: Industrial (SU10) | (Default: 17) | 0.264 | 0.036 | 0.44 | 0.06 | 0.09 | 1.235 | 2.018 | 0.09 | 1.227
62 | ESVOC | Use of substances within Laboratory settings, within enclosed or contained systems, including incidental exposures during material transfers and equipment cleaning | EU TGD/EUSES | Processing / End use | 0.34 | 100% | ERC4 Industrial use of processing aids in processes and products, not becoming part of articles | x | ESVOC | ESVOC SPERC 4.24.v1 Laboratory reagents: Industrial (SU3) | (Default: 17) | 0.012 | 0.00144 | 0.02 | 0.0024 | 0.0066 | 0.09 | 0.08 | 0.0061 | 0.08
63 | ESVOC | Use in coatings (paints, inks, adhesives, etc) | EU TGD/EUSES | Processing / End use | 0.34 | 100% | ERC4 Industrial use of processing aids in processes and products, not becoming part of articles | x | ESVOC | ESVOC SpERC 4.3a.v1 Uses in Coatings: Industrial (SU3) | (Default: 1.13) | 0.00072 | 9.6e-05 | 0.0012 | 0.00016 | 0.0034 | 0.05 | 0.0056 | 0.0028 | 0.04
64 | ESVOC | Use as a component of cleaning products for industrial use including transfer from storage; pouring/unloading from drums or containers; exposures during cleaning activities (automated and by hand); and related maintenance | EU TGD/EUSES | Processing / End use | 0.34 | 100% | ERC4 Industrial use of processing aids in processes and products, not becoming part of articles | x | ESVOC | ESVOC SpERC 4.4a.v1 Use in Cleaning Agents: Industrial (SU3) | (Default: 17) | 5.28e-05 | 7.2e-06 | 8.8e-05 | 1.2e-05 | 0.0031 | 0.04 | 0.00057 | 0.0026 | 0.03
65 | ESVOC | Industrial use in formulated MWFs/rolling oils including transfer operations, open rolling and annealing activities, open and contained cutting/machining activities, draining and working on contaminated/ reject articles, recycling and disposal of waste oils. | EU TGD/EUSES | Processing / End use | 0.34 | 100% | ERC4 Industrial use of processing aids in processes and products, not becoming part of articles | x | ESVOC | ESVOC SpERC 4.7a.v1 Metal working fluids and rolling oilds: Industrial (SU3) | (Default: 17) | 0.000528 | 7.2e-05 | 0.00088 | 0.00012 | 0.0033 | 0.04 | 0.0042 | 0.0027 | 0.04
66 | ESVOC | Use as a blowing agent, including material transfers, curing, storage and maintenance | EU TGD/EUSES | Processing / End use | 0.34 | 100% | ERC4 Industrial use of processing aids in processes and products, not becoming part of articles | x | ESVOC | ESVOC SpERC 4.9.v1 Blowing agents: Industrial (SU3) | (Default: 1.13) | 3.54e-05 | 4.8e-06 | 5.9e-05 | 8e-06 | 0.0031 | 0.04 | 0.00045 | 0.0026 | 0.03
67 | ESVOC | Use as binders and release agents in industrial settings, including material transfers, mixing, application and disposal | EU TGD/EUSES | Processing / End use | 0.34 | 100% | ERC4 Industrial use of processing aids in processes and products, not becoming part of articles | x | ESVOC | ESVOC SpERC 4.10a.v1 Use as binders and release agents: Industrial (SU3) | (Default: 3.4) | 1.08e-05 | 1.44e-06 | 1.8e-05 | 2.4e-06 | 0.0031 | 0.04 | 0.00024 | 0.0025 | 0.03
68 | ESVOC | Manufacture of rubber articles, including processing of raw rubber, handling and mixing of rubber additives, vulcanising, cooling and finishing. | EU TGD/EUSES | Processing / End use | 0.34 | 100% | ERC4 Industrial use of processing aids in processes and products, not becoming part of articles | x | ESVOC | ESVOC SpERC 4.19.v1 Rubber production and processing: Industrial (SU10) | (Default: 1.13) | 0.000354 | 4.8e-05 | 0.00059 | 8e-05 | 0.0032 | 0.04 | 0.0028 | 0.0027 | 0.04
69 | ESVOC | Processing of formulated polymers including material transfers, additives handling, moulding, curing and forming activities, material re-works and associated maintenance. | EU TGD/EUSES | Processing / End use | 0.34 | 100% | ERC4 Industrial use of processing aids in processes and products, not becoming part of articles | x | ESVOC | ESVOC SpERC 4.21a.v1 Polymer production: Industrial (SU10) | (Default: 1.13) | 0 | 0 | 0 | 0 | 0.0031 | 0.04 | 0.00016 | 0.0025 | 0.03
70 | ESVOC | Industrial use of formulated lubricants in closed and open systems including transfer operations, operation of engines and similar articles, maintenance and disposal of waste oil | EU TGD/EUSES | Processing / End use | 0.34 | 100% | ERC4 Industrial use of processing aids in processes and products, not becoming part of articles | x | ESVOC | ESVOC SpERC 4.6a.v1 Lubricants: Industrial (SU3) | (Default: 17) | 0.000528 | 7.2e-05 | 0.00088 | 0.00012 | 0.0033 | 0.04 | 0.0042 | 0.0027 | 0.04
71 | ESVOC | Use of the substance for the treatment of water at industrial facilities in open and closed systems | EU TGD/EUSES | Processing / End use | 0.34 | 100% | ERC4 Industrial use of processing aids in processes and products, not becoming part of articles | x | ESVOC | ESVOC SpERC 3.22a.v1 Water treatment chemicals: Industrial (SU10) | (Default: 1.13) | 0.036 | 0.00456 | 0.06 | 0.0076 | 0.01 | 0.19 | 0.26 | 0.01 | 0.19
72 | ESVOC | Industrial oil field well drilling and production operations (including drilling muds and well cleaning) including material transfers, on-site formulation, well head operations, shaker room activities and related maintenance. | EU TGD/EUSES | Processing / End use | 0.34 | 100% | ERC4 Industrial use of processing aids in processes and products, not becoming part of articles | x | ESVOC | ESVOC SpERC 4.23.v1 Mining Chemicals: Industrial (SU10) | (Default: 1.06) | 0.264 | 0.036 | 0.44 | 0.06 | 0.09 | 1.235 | 2.018 | 0.09 | 1.227
73 | FEICA_IS_001 | Automated industrial application of adhesives by roller or brushing application, indoor | EU TGD/EUSES | Processing / End use | 0.98 | 100% | ERC4 Industrial use of processing aids in processes and products, not becoming part of articles | x | FEICA | FEICA SPERC 4.2a.v2 Industrial Use of Solvents in Paper, Board and related Products / Woodworking and joinery / Footwear and Leather, Textile, Others Adhesives | (Default: 4.45) | 0 | 0 | 0 | 0 | 0.0031 | 0.04 | 0.00022 | 0.0025 | 0.03
74 | FEICA_IS_001 | Automated industrial application of adhesives by roller or brushing application, indoor | EU TGD/EUSES | Processing / End use | 0.98 | 100% | ERC4 Industrial use of processing aids in processes and products, not becoming part of articles | x | FEICA | FEICA SPERC 4.2b.v2 Industrial Use of Solvents in Transportation (Automotive/aircraft/rail vehicles) / industrial Building Construction Adhesives | (Default: 4.45) | 0 | 0 | 0 | 0 | 0.0031 | 0.04 | 0.00022 | 0.0025 | 0.03
75 | FEICA_IS_002 | Industrial large scale spray application of adhesives in containment | EU TGD/EUSES | Processing / End use | 0.98 | 100% | ERC4 Industrial use of processing aids in processes and products, not becoming part of articles | x | FEICA | FEICA SPERC 4.2a.v2 Industrial Use of Solvents in Paper, Board and related Products / Woodworking and joinery / Footwear and Leather, Textile, Others Adhesives | (Default: 4.45) | 0 | 0 | 0 | 0 | 0.0031 | 0.04 | 0.00022 | 0.0025 | 0.03
76 | FEICA_IS_002 | Industrial large scale spray application of adhesives in containment | EU TGD/EUSES | Processing / End use | 0.98 | 100% | ERC4 Industrial use of processing aids in processes and products, not becoming part of articles | x | FEICA | FEICA SPERC 4.2b.v2 Industrial Use of Solvents in Transportation (Automotive/aircraft/rail vehicles) / industrial Building Construction Adhesives | (Default: 4.45) | 0 | 0 | 0 | 0 | 0.0031 | 0.04 | 0.00022 | 0.0025 | 0.03
77 | FEICA_IS_003 | Industrial large scale spray application of adhesives in a spray booth | EU TGD/EUSES | Processing / End use | 0.98 | 100% | ERC4 Industrial use of processing aids in processes and products, not becoming part of articles | x | FEICA | FEICA SPERC 4.2a.v2 Industrial Use of Solvents in Paper, Board and related Products / Woodworking and joinery / Footwear and Leather, Textile, Others Adhesives | (Default: 4.45) | 0 | 0 | 0 | 0 | 0.0031 | 0.04 | 0.00022 | 0.0025 | 0.03
78 | FEICA_IS_003 | Industrial large scale spray application of adhesives in a spray booth | EU TGD/EUSES | Processing / End use | 0.98 | 100% | ERC4 Industrial use of processing aids in processes and products, not becoming part of articles | x | FEICA | FEICA SPERC 4.2b.v2 Industrial Use of Solvents in Transportation (Automotive/aircraft/rail vehicles) / industrial Building Construction Adhesives | (Default: 4.45) | 0 | 0 | 0 | 0 | 0.0031 | 0.04 | 0.00022 | 0.0025 | 0.03
79 | FEICA_IS_004 | Industrial application of reactive adhesives | EU TGD/EUSES | Processing / End use | 0.98 | 100% | ERC4 Industrial use of processing aids in processes and products, not becoming part of articles | x | FEICA | FEICA SPERC 4.2a.v2 Industrial Use of Solvents in Paper, Board and related Products / Woodworking and joinery / Footwear and Leather, Textile, Others Adhesives | (Default: 4.45) | 0 | 0 | 0 | 0 | 0.0031 | 0.04 | 0.00022 | 0.0025 | 0.03
80 | FEICA_IS_004 | Industrial application of reactive adhesives | EU TGD/EUSES | Processing / End use | 0.98 | 100% | ERC4 Industrial use of processing aids in processes and products, not becoming part of articles | x | FEICA | FEICA SPERC 4.2b.v2 Industrial Use of Solvents in Transportation (Automotive/aircraft/rail vehicles) / industrial Building Construction Adhesives | (Default: 4.45) | 0 | 0 | 0 | 0 | 0.0031 | 0.04 | 0.00022 | 0.0025 | 0.03
81 | FEICA_IS_005 | Industrial application of reactive adhesives processed above 40 °C | EU TGD/EUSES | Processing / End use | 0.98 | 100% | ERC4 Industrial use of processing aids in processes and products, not becoming part of articles | x | FEICA | FEICA SPERC 4.2a.v2 Industrial Use of Solvents in Paper, Board and related Products / Woodworking and joinery / Footwear and Leather, Textile, Others Adhesives | (Default: 4.45) | 0 | 0 | 0 | 0 | 0.0031 | 0.04 | 0.00022 | 0.0025 | 0.03
82 | FEICA_IS_005 | Industrial application of reactive adhesives processed above 40 °C | EU TGD/EUSES | Processing / End use | 0.98 | 100% | ERC4 Industrial use of processing aids in processes and products, not becoming part of articles | x | FEICA | FEICA SPERC 4.2b.v2 Industrial Use of Solvents in Transportation (Automotive/aircraft/rail vehicles) / industrial Building Construction Adhesives | (Default: 4.45) | 0 | 0 | 0 | 0 | 0.0031 | 0.04 | 0.00022 | 0.0025 | 0.03
83 | FEICA_IS_006 | Industrial small scale application of adhesives | EU TGD/EUSES | Processing / End use | 0.98 | 100% | ERC4 Industrial use of processing aids in processes and products, not becoming part of articles | x | FEICA | FEICA SPERC 4.2a.v2 Industrial Use of Solvents in Paper, Board and related Products / Woodworking and joinery / Footwear and Leather, Textile, Others Adhesives | (Default: 4.45) | 0 | 0 | 0 | 0 | 0.0031 | 0.04 | 0.00022 | 0.0025 | 0.03
84 | FEICA_IS_006 | Industrial small scale application of adhesives | EU TGD/EUSES | Processing / End use | 0.98 | 100% | ERC4 Industrial use of processing aids in processes and products, not becoming part of articles | x | FEICA | FEICA SPERC 4.2b.v2 Industrial Use of Solvents in Transportation (Automotive/aircraft/rail vehicles) / industrial Building Construction Adhesives | (Default: 4.45) | 0 | 0 | 0 | 0 | 0.0031 | 0.04 | 0.00022 | 0.0025 | 0.03
85 | FEICA_IS_007 | Manual Industrial application of adhesives and sealants by roller or brushing application | EU TGD/EUSES | Processing / End use | 0.98 | 100% | ERC4 Industrial use of processing aids in processes and products, not becoming part of articles | x | FEICA | FEICA SPERC 4.2a.v2 Industrial Use of Solvents in Paper, Board and related Products / Woodworking and joinery / Footwear and Leather, Textile, Others Adhesives | (Default: 4.45) | 0 | 0 | 0 | 0 | 0.0031 | 0.04 | 0.00022 | 0.0025 | 0.03
86 | FEICA_IS_007 | Manual Industrial application of adhesives and sealants by roller or brushing application | EU TGD/EUSES | Processing / End use | 0.98 | 100% | ERC4 Industrial use of processing aids in processes and products, not becoming part of articles | x | FEICA | FEICA SPERC 4.2b.v2 Industrial Use of Solvents in Transportation (Automotive/aircraft/rail vehicles) / industrial Building Construction Adhesives | (Default: 4.45) | 0 | 0 | 0 | 0 | 0.0031 | 0.04 | 0.00022 | 0.0025 | 0.03
87 | GRG | General Rubber Goods | EU TGD/EUSES | Processing / End use | 2.3 | 100% | ERC4 Industrial use of processing aids in processes and products, not becoming part of articles | x | ESVOC | ESVOC SpERC 4.19.v1 Rubber production and processing: Industrial (SU10) | (Default: 7.67) | 0.0024 | 0.000324 | 0.004 | 0.00054 | 0.0039 | 0.05 | 0.02 | 0.0033 | 0.05
88 | PPRM | Industrial manufacture of resins (Polyester Powder Resin Manufacturers Sector Group (PPRM)) | EU TGD/EUSES | Processing / End use | 3.06 | 100% | ERC4 Industrial use of processing aids in processes and products, not becoming part of articles | x | Eurometaux | Eurometaux 2.5-6a.v2.1 Industrial use of metal compounds in plastics and rubber industry sector | (Default: 14.17) | 4.38e-06 | 6e-07 | 7.3e-06 | 1e-06 | 0.0031 | 0.04 | 0.00019 | 0.0025 | 0.03
89 | TEGEWA-F3.1 | TEGEWA-F3.1 Handling (Non-Reactive Processing Aids) | EU TGD/EUSES | Processing / End use | 0.22 | 100% | ERC4 Industrial use of processing aids in processes and products, not becoming part of articles | x | TEGEWA | TEGEWA SPERC 4.1.v1 TEGEWAIndustrial Use of Water Borne Processing Aids no RMM | (Default: 1) | 0.03 | 0.00426 | 0.05 | 0.0071 | 0.01 | 0.18 | 0.24 | 0.01 | 0.17
90 | TEGEWA-F4.1 | TEGEWA-F4.1 application of processing aids | EU TGD/EUSES | Processing / End use | 0.22 | 100% | ERC4 Industrial use of processing aids in processes and products, not becoming part of articles | x | TEGEWA | TEGEWA SPERC 4.1.v1 TEGEWAIndustrial Use of Water Borne Processing Aids no RMM | (Default: 1) | 0.03 | 0.00426 | 0.05 | 0.0071 | 0.01 | 0.18 | 0.24 | 0.01 | 0.17
91 | TEGEWA-L2.1 | TEGEWA-L2.1 Handling (Non-Reactive Processing Aids) | EU TGD/EUSES | Processing / End use | 0.22 | 100% | ERC4 Industrial use of processing aids in processes and products, not becoming part of articles | x | TEGEWA | TEGEWA SPERC 4.1.v1 TEGEWAIndustrial Use of Water Borne Processing Aids no RMM | (Default: 1) | 0.03 | 0.00426 | 0.05 | 0.0071 | 0.01 | 0.18 | 0.24 | 0.01 | 0.17
92 | TEGEWA-L2.1 | TEGEWA-L2.1 Handling (Non-Reactive Processing Aids) | EU TGD/EUSES | Processing / End use | 0.22 | 100% | ERC4 Industrial use of processing aids in processes and products, not becoming part of articles | x | TEGEWA | TEGEWA SPERC 4.1.v1 TEGEWAIndustrial Use of Water Borne Processing Aids no RMM | (Default: 1) | 0.03 | 0.00426 | 0.05 | 0.0071 | 0.01 | 0.18 | 0.24 | 0.01 | 0.17
93 | TEGEWA-L5.1 | TEGEWA-L5.1 use in wet end (No Inclusion in Matrix) | EU TGD/EUSES | Processing / End use | 0.22 | 100% | ERC4 Industrial use of processing aids in processes and products, not becoming part of articles | x | TEGEWA | TEGEWA SPERC 4.1.v1 TEGEWAIndustrial Use of Water Borne Processing Aids no RMM | (Default: 1) | 0.03 | 0.00426 | 0.05 | 0.0071 | 0.01 | 0.18 | 0.24 | 0.01 | 0.17
94 | TEGEWA-L8.1 | TEGEWA-L8.1 use for leather finishing (No Inclusion in Matrix) | EU TGD/EUSES | Processing / End use | 0.22 | 100% | ERC4 Industrial use of processing aids in processes and products, not becoming part of articles | x | TEGEWA | TEGEWA SPERC 4.1.v1 TEGEWAIndustrial Use of Water Borne Processing Aids no RMM | (Default: 1) | 0.03 | 0.00426 | 0.05 | 0.0071 | 0.01 | 0.18 | 0.24 | 0.01 | 0.17
95 | TEGEWA-L8.1 | TEGEWA-L8.1 use for leather finishing (No Inclusion in Matrix) | EU TGD/EUSES | Processing / End use | 0.22 | 100% | ERC4 Industrial use of processing aids in processes and products, not becoming part of articles | x | TEGEWA | TEGEWA SPERC 4.1.v1 TEGEWAIndustrial Use of Water Borne Processing Aids no RMM | (Default: 1) | 0.03 | 0.00426 | 0.05 | 0.0071 | 0.01 | 0.18 | 0.24 | 0.01 | 0.17
96 | TEGEWA-L8.2 | TEGEWA-L8.2 use for leather finishing (No Inclusion in Matrix) | EU TGD/EUSES | Processing / End use | 0.22 | 100% | ERC4 Industrial use of processing aids in processes and products, not becoming part of articles | x | TEGEWA | TEGEWA SPERC 4.1.v1 TEGEWAIndustrial Use of Water Borne Processing Aids no RMM | (Default: 1) | 0.03 | 0.00426 | 0.05 | 0.0071 | 0.01 | 0.18 | 0.24 | 0.01 | 0.17
97 | TEGEWA-L8.3 | TEGEWA-L8.3 use for leather finishing (No Inclusion in Matrix) | EU TGD/EUSES | Processing / End use | 0.22 | 100% | ERC4 Industrial use of processing aids in processes and products, not becoming part of articles | x | TEGEWA | TEGEWA SPERC 4.1.v1 TEGEWAIndustrial Use of Water Borne Processing Aids no RMM | (Default: 1) | 0.03 | 0.00426 | 0.05 | 0.0071 | 0.01 | 0.18 | 0.24 | 0.01 | 0.17
98 | TEGEWA-T10.1 | TEGEWA-T10.1 Textile Coating (Non-Reactive Processing Aids) | EU TGD/EUSES | Processing / End use | 0.22 | 100% | ERC4 Industrial use of processing aids in processes and products, not becoming part of articles | x | TEGEWA | TEGEWA SPERC 4.1.v1 TEGEWAIndustrial Use of Water Borne Processing Aids no RMM | (Default: 1) | 0.03 | 0.00426 | 0.05 | 0.0071 | 0.01 | 0.18 | 0.24 | 0.01 | 0.17
99 | TEGEWA-T19.1 | TEGEWA-T19.1 lubrication | EU TGD/EUSES | Processing / End use | 0.22 | 100% | ERC4 Industrial use of processing aids in processes and products, not becoming part of articles | x | TEGEWA | TEGEWA SPERC 4.1.v1 TEGEWAIndustrial Use of Water Borne Processing Aids no RMM | (Default: 1) | 0.03 | 0.00426 | 0.05 | 0.0071 | 0.01 | 0.18 | 0.24 | 0.01 | 0.17
100 | TEGEWA-T21.1 | TEGEWA-T21.1 Spraying (Non-Reactive) | EU TGD/EUSES | Processing / End use | 0.22 | 100% | ERC4 Industrial use of processing aids in processes and products, not becoming part of articles | x | TEGEWA | TEGEWA SPERC 4.1.v1 TEGEWAIndustrial Use of Water Borne Processing Aids no RMM | (Default: 1) | 0.03 | 0.00426 | 0.05 | 0.0071 | 0.01 | 0.18 | 0.24 | 0.01 | 0.17
101 | TEGEWA-T3.1 | TEGEWA-T3.1 Handling (Non-Reactive Processing Aids) | EU TGD/EUSES | Processing / End use | 0.22 | 100% | ERC4 Industrial use of processing aids in processes and products, not becoming part of articles | x | TEGEWA | TEGEWA SPERC 4.1.v1 TEGEWAIndustrial Use of Water Borne Processing Aids no RMM | (Default: 1) | 0.03 | 0.00426 | 0.05 | 0.0071 | 0.01 | 0.18 | 0.24 | 0.01 | 0.17
102 | TEGEWA-T7.1 | TEGEWA-T7.1 Textile application: dipping and pouring (Non-Reactive Processing Aids) | EU TGD/EUSES | Processing / End use | 0.22 | 100% | ERC4 Industrial use of processing aids in processes and products, not becoming part of articles | x | TEGEWA | TEGEWA SPERC 4.1.v1 TEGEWAIndustrial Use of Water Borne Processing Aids no RMM | (Default: 1) | 0.03 | 0.00426 | 0.05 | 0.0071 | 0.01 | 0.18 | 0.24 | 0.01 | 0.17
103 | Tyres | Tyres | EU TGD/EUSES | Processing / End use | 2.3 | 100% | ERC4 Industrial use of processing aids in processes and products, not becoming part of articles | x | ESVOC | ESVOC SpERC 4.19.v1 Rubber production and processing: Industrial (SU10) | (Default: 7.67) | 0.0024 | 0.000324 | 0.004 | 0.00054 | 0.0039 | 0.05 | 0.02 | 0.0033 | 0.05
104 | AISE_IS_002_v1 | Industrial uses; Metal surface treatment products | EU TGD/EUSES | Processing / End use | 204.16 | 100% | ERC5 Industrial use resulting in inclusion into or onto a matrix | x | AISE | AISE SPERC 5.1a.v2 AISE Industrial Use of Me-salts in conversion coating Nickel | (Default: 0.23) | 0.078 | 0.012 | 0.13 | 0.02 | 0.03 | 0.39 | 0.59 | 0.03 | 0.39
105 | AISE_IS_002_v1 | Industrial uses; Metal surface treatment products | EU TGD/EUSES | Processing / End use | 204.16 | 100% | ERC5 Industrial use resulting in inclusion into or onto a matrix | x | AISE | AISE SPERC 5.1b.v2 AISE Industrial Use of Me-salts in conversion coating Zinc, Chromium, Copper, Manganese | (Default: 0.23) | 0.018 | 0.00216 | 0.03 | 0.0036 | 0.0083 | 0.11 | 0.12 | 0.0077 | 0.1
106 | CEPE | Industrial application of coatings or inks | EU TGD/EUSES | Processing / End use | 2.76 | 100% | ERC5 Industrial use resulting in inclusion into or onto a matrix | x | CEPE | CEPE SPERC 5.1a.v1 application industrial spraying indoor use – solids | (Default: 12.27) | 0 | 0 | 0 | 0 | 0.0031 | 0.04 | 0.00016 | 0.0025 | 0.03
107 | FEICA_IS_001 | Automated industrial application of adhesives by roller or brushing application, indoor | EU TGD/EUSES | Processing / End use | 0.98 | 100% | ERC5 Industrial use resulting in inclusion into or onto a matrix | x | FEICA | FEICA SPERC 5.1a.v2 Industrial Use of Substances other than Solvents in Paper, Board and related Products / Woodworking and joinery / Footwear and Leather, Textile, Others Adhesives | (Default: 4.45) | 0 | 0 | 0 | 0 | 0.0031 | 0.04 | 0.00016 | 0.0025 | 0.03
108 | FEICA_IS_001 | Automated industrial application of adhesives by roller or brushing application, indoor | EU TGD/EUSES | Processing / End use | 0.98 | 100% | ERC5 Industrial use resulting in inclusion into or onto a matrix | x | FEICA | FEICA SPERC 5.1c.v2 Industrial Use of Substances other than Solvents in water borne adhesives | (Default: 4.45) | 0.000414 | 5.7e-05 | 0.00069 | 9.5e-05 | 0.0033 | 0.04 | 0.0033 | 0.0027 | 0.04
109 | FEICA_IS_002 | Industrial large scale spray application of adhesives in containment | EU TGD/EUSES | Processing / End use | 0.98 | 100% | ERC5 Industrial use resulting in inclusion into or onto a matrix | x | FEICA | FEICA SPERC 5.1a.v2 Industrial Use of Substances other than Solvents in Paper, Board and related Products / Woodworking and joinery / Footwear and Leather, Textile, Others Adhesives | (Default: 4.45) | 0 | 0 | 0 | 0 | 0.0031 | 0.04 | 0.00016 | 0.0025 | 0.03
110 | FEICA_IS_002 | Industrial large scale spray application of adhesives in containment | EU TGD/EUSES | Processing / End use | 0.98 | 100% | ERC5 Industrial use resulting in inclusion into or onto a matrix | x | FEICA | FEICA SPERC 5.1c.v2 Industrial Use of Substances other than Solvents in water borne adhesives | (Default: 4.45) | 0.000414 | 5.7e-05 | 0.00069 | 9.5e-05 | 0.0033 | 0.04 | 0.0033 | 0.0027 | 0.04
111 | FEICA_IS_003 | Industrial large scale spray application of adhesives in a spray booth | EU TGD/EUSES | Processing / End use | 0.98 | 100% | ERC5 Industrial use resulting in inclusion into or onto a matrix | x | FEICA | FEICA SPERC 5.1a.v2 Industrial Use of Substances other than Solvents in Paper, Board and related Products / Woodworking and joinery / Footwear and Leather, Textile, Others Adhesives | (Default: 4.45) | 0 | 0 | 0 | 0 | 0.0031 | 0.04 | 0.00016 | 0.0025 | 0.03
112 | FEICA_IS_003 | Industrial large scale spray application of adhesives in a spray booth | EU TGD/EUSES | Processing / End use | 0.98 | 100% | ERC5 Industrial use resulting in inclusion into or onto a matrix | x | FEICA | FEICA SPERC 5.1c.v2 Industrial Use of Substances other than Solvents in water borne adhesives | (Default: 4.45) | 0.000414 | 5.7e-05 | 0.00069 | 9.5e-05 | 0.0033 | 0.04 | 0.0033 | 0.0027 | 0.04
113 | FEICA_IS_004 | Industrial application of reactive adhesives | EU TGD/EUSES | Processing / End use | 0.98 | 100% | ERC5 Industrial use resulting in inclusion into or onto a matrix | x | FEICA | FEICA SPERC 5.1a.v2 Industrial Use of Substances other than Solvents in Paper, Board and related Products / Woodworking and joinery / Footwear and Leather, Textile, Others Adhesives | (Default: 4.45) | 0 | 0 | 0 | 0 | 0.0031 | 0.04 | 0.00016 | 0.0025 | 0.03
114 | FEICA_IS_004 | Industrial application of reactive adhesives | EU TGD/EUSES | Processing / End use | 0.98 | 100% | ERC5 Industrial use resulting in inclusion into or onto a matrix | x | FEICA | FEICA SPERC 5.1c.v2 Industrial Use of Substances other than Solvents in water borne adhesives | (Default: 4.45) | 0.000414 | 5.7e-05 | 0.00069 | 9.5e-05 | 0.0033 | 0.04 | 0.0033 | 0.0027 | 0.04
115 | FEICA_IS_005 | Industrial application of reactive adhesives processed above 40 °C | EU TGD/EUSES | Processing / End use | 0.98 | 100% | ERC5 Industrial use resulting in inclusion into or onto a matrix | x | FEICA | FEICA SPERC 5.1a.v2 Industrial Use of Substances other than Solvents in Paper, Board and related Products / Woodworking and joinery / Footwear and Leather, Textile, Others Adhesives | (Default: 4.45) | 0 | 0 | 0 | 0 | 0.0031 | 0.04 | 0.00016 | 0.0025 | 0.03
116 | FEICA_IS_005 | Industrial application of reactive adhesives processed above 40 °C | EU TGD/EUSES | Processing / End use | 0.98 | 100% | ERC5 Industrial use resulting in inclusion into or onto a matrix | x | FEICA | FEICA SPERC 5.1c.v2 Industrial Use of Substances other than Solvents in water borne adhesives | (Default: 4.45) | 0.000414 | 5.7e-05 | 0.00069 | 9.5e-05 | 0.0033 | 0.04 | 0.0033 | 0.0027 | 0.04
117 | FEICA_IS_006 | Industrial small scale application of adhesives | EU TGD/EUSES | Processing / End use | 0.98 | 100% | ERC5 Industrial use resulting in inclusion into or onto a matrix | x | FEICA | FEICA SPERC 5.1a.v2 Industrial Use of Substances other than Solvents in Paper, Board and related Products / Woodworking and joinery / Footwear and Leather, Textile, Others Adhesives | (Default: 4.45) | 0 | 0 | 0 | 0 | 0.0031 | 0.04 | 0.00016 | 0.0025 | 0.03
118 | FEICA_IS_006 | Industrial small scale application of adhesives | EU TGD/EUSES | Processing / End use | 0.98 | 100% | ERC5 Industrial use resulting in inclusion into or onto a matrix | x | FEICA | FEICA SPERC 5.1c.v2 Industrial Use of Substances other than Solvents in water borne adhesives | (Default: 4.45) | 0.000414 | 5.7e-05 | 0.00069 | 9.5e-05 | 0.0033 | 0.04 | 0.0033 | 0.0027 | 0.04
119 | FEICA_IS_007 | Manual Industrial application of adhesives and sealants by roller or brushing application | EU TGD/EUSES | Processing / End use | 0.98 | 100% | ERC5 Industrial use resulting in inclusion into or onto a matrix | x | FEICA | FEICA SPERC 5.1a.v2 Industrial Use of Substances other than Solvents in Paper, Board and related Products / Woodworking and joinery / Footwear and Leather, Textile, Others Adhesives | (Default: 4.45) | 0 | 0 | 0 | 0 | 0.0031 | 0.04 | 0.00016 | 0.0025 | 0.03
120 | FEICA_IS_007 | Manual Industrial application of adhesives and sealants by roller or brushing application | EU TGD/EUSES | Processing / End use | 0.98 | 100% | ERC5 Industrial use resulting in inclusion into or onto a matrix | x | FEICA | FEICA SPERC 5.1c.v2 Industrial Use of Substances other than Solvents in water borne adhesives | (Default: 4.45) | 0.000414 | 5.7e-05 | 0.00069 | 9.5e-05 | 0.0033 | 0.04 | 0.0033 | 0.0027 | 0.04
121 | TEGEWA-F6.1 | TEGEWA-F6.1 handling (Inclusion in Matrix) | EU TGD/EUSES | Processing / End use | 0.22 | 100% | ERC5 Industrial use resulting in inclusion into or onto a matrix | x | TEGEWA | TEGEWA SPERC 5.1a.v1 TEGEWA Dyeing of Textiles High efficiency | (Default: 1) | 0.00156 | 0.000216 | 0.0026 | 0.00036 | 0.0036 | 0.05 | 0.01 | 0.0031 | 0.04
122 | TEGEWA-F7.1 | TEGEWA-F7.1 application of non processing aids | EU TGD/EUSES | Processing / End use | 0.22 | 100% | ERC5 Industrial use resulting in inclusion into or onto a matrix | x | TEGEWA | TEGEWA SPERC 5.1a.v1 TEGEWA Dyeing of Textiles High efficiency | (Default: 1) | 0.00156 | 0.000216 | 0.0026 | 0.00036 | 0.0036 | 0.05 | 0.01 | 0.0031 | 0.04
123 | TEGEWA-L3.1 | TEGEWA-L3.1 handling (Inclusion in Matrix) | EU TGD/EUSES | Processing / End use | 0.22 | 100% | ERC5 Industrial use resulting in inclusion into or onto a matrix | x | TEGEWA | TEGEWA SPERC 5.1d.v1 TEGEWA Textile Finishing and Coating Residues retained | (Default: 1) | 0.00156 | 0.000216 | 0.0026 | 0.00036 | 0.0036 | 0.05 | 0.01 | 0.0031 | 0.04
124 | TEGEWA-L3.1 | TEGEWA-L3.1 handling (Inclusion in Matrix) | EU TGD/EUSES | Processing / End use | 0.22 | 100% | ERC5 Industrial use resulting in inclusion into or onto a matrix | x | TEGEWA | TEGEWA SPERC 5.1a.v1 TEGEWA Dyeing of Textiles High efficiency | (Default: 1) | 0.00156 | 0.000216 | 0.0026 | 0.00036 | 0.0036 | 0.05 | 0.01 | 0.0031 | 0.04
125 | TEGEWA-L6.1 | TEGEWA-L6.1 use in wet end (Inclusion in Matrix) | EU TGD/EUSES | Processing / End use | 0.22 | 100% | ERC5 Industrial use resulting in inclusion into or onto a matrix | x | TEGEWA | TEGEWA SPERC 5.1a.v1 TEGEWA Dyeing of Textiles High efficiency | (Default: 1) | 0.00156 | 0.000216 | 0.0026 | 0.00036 | 0.0036 | 0.05 | 0.01 | 0.0031 | 0.04
126 | TEGEWA-L9.1 | TEGEWA-L9.1 use for leather finishing (Inclusion in Matrix) | EU TGD/EUSES | Processing / End use | 0.22 | 100% | ERC5 Industrial use resulting in inclusion into or onto a matrix | x | TEGEWA | TEGEWA SPERC 5.1a.v1 TEGEWA Dyeing of Textiles High efficiency | (Default: 1) | 0.00156 | 0.000216 | 0.0026 | 0.00036 | 0.0036 | 0.05 | 0.01 | 0.0031 | 0.04
127 | TEGEWA-L9.2 | TEGEWA-L9.2 use for leather finishing (Inclusion in Matrix) | EU TGD/EUSES | Processing / End use | 0.22 | 100% | ERC5 Industrial use resulting in inclusion into or onto a matrix | x | TEGEWA | TEGEWA SPERC 5.1d.v1 TEGEWA Textile Finishing and Coating Residues retained | (Default: 1) | 0.00156 | 0.000216 | 0.0026 | 0.00036 | 0.0036 | 0.05 | 0.01 | 0.0031 | 0.04
128 | TEGEWA-L9.3 | TEGEWA-L9.3 use for leather finishing (Inclusion in Matrix) | EU TGD/EUSES | Processing / End use | 0.22 | 100% | ERC5 Industrial use resulting in inclusion into or onto a matrix | x | TEGEWA | TEGEWA SPERC 5.1d.v1 TEGEWA Textile Finishing and Coating Residues retained | (Default: 1) | 0.00156 | 0.000216 | 0.0026 | 0.00036 | 0.0036 | 0.05 | 0.01 | 0.0031 | 0.04
129 | TEGEWA-T11.1 | TEGEWA-T11.1 Textile Coating (Inclusion in Matrix) | EU TGD/EUSES | Processing / End use | 0.22 | 100% | ERC5 Industrial use resulting in inclusion into or onto a matrix | x | TEGEWA | TEGEWA SPERC 5.1a.v1 TEGEWA Dyeing of Textiles High efficiency | (Default: 1) | 0.00156 | 0.000216 | 0.0026 | 0.00036 | 0.0036 | 0.05 | 0.01 | 0.0031 | 0.04
130 | TEGEWA-T17.1 | TEGEWA-T17.1 extrusion (Inclusion in Matrix) | EU TGD/EUSES | Processing / End use | 0.22 | 100% | ERC5 Industrial use resulting in inclusion into or onto a matrix | x | TEGEWA | TEGEWA SPERC 5.1a.v1 TEGEWA Dyeing of Textiles High efficiency | (Default: 1) | 0.00156 | 0.000216 | 0.0026 | 0.00036 | 0.0036 | 0.05 | 0.01 | 0.0031 | 0.04
131 | TEGEWA-T20.1 | TEGEWA-T20.1 manipulation of substances bound in materials | EU TGD/EUSES | Processing / End use | 0.22 | 100% | ERC5 Industrial use resulting in inclusion into or onto a matrix | x | TEGEWA | TEGEWA SPERC 5.1a.v1 TEGEWA Dyeing of Textiles High efficiency | (Default: 1) | 0.00156 | 0.000216 | 0.0026 | 0.00036 | 0.0036 | 0.05 | 0.01 | 0.0031 | 0.04
132 | TEGEWA-T22.1 | TEGEWA-T22.1 Spraying (Reactive) | EU TGD/EUSES | Processing / End use | 0.22 | 100% | ERC5 Industrial use resulting in inclusion into or onto a matrix | x | TEGEWA | TEGEWA SPERC 5.1c.v1 TEGEWA Textile Finishing and Coating Residues not retained | (Default: 1) | 0.006 | 0.00084 | 0.01 | 0.0014 | 0.0052 | 0.07 | 0.05 | 0.0046 | 0.06
133 | TEGEWA-T4.1 | TEGEWA-T4.1 handling (Inclusion in Matrix) | EU TGD/EUSES | Processing / End use | 0.22 | 100% | ERC5 Industrial use resulting in inclusion into or onto a matrix | x | TEGEWA | TEGEWA SPERC 5.1b.v1 TEGEWA Dyeing of Textiles Normal efficiency | (Default: 1) | 0.012 | 0.00126 | 0.02 | 0.0021 | 0.0062 | 0.08 | 0.07 | 0.0056 | 0.08
134 | TEGEWA-T6.1 | TEGEWA-T6.1 textile application: calendering | EU TGD/EUSES | Processing / End use | 0.22 | 100% | ERC5 Industrial use resulting in inclusion into or onto a matrix | x | TEGEWA | TEGEWA SPERC 5.1a.v1 TEGEWA Dyeing of Textiles High efficiency | (Default: 1) | 0.00156 | 0.000216 | 0.0026 | 0.00036 | 0.0036 | 0.05 | 0.01 | 0.0031 | 0.04
135 | TEGEWA-T8.1 | TEGEWA-T8.1 Textile application: dipping and pouring (Inclusion in Matrix) | EU TGD/EUSES | Processing / End use | 0.22 | 100% | ERC5 Industrial use resulting in inclusion into or onto a matrix | x | TEGEWA | TEGEWA SPERC 5.1a.v1 TEGEWA Dyeing of Textiles High efficiency | (Default: 1) | 0.00156 | 0.000216 | 0.0026 | 0.00036 | 0.0036 | 0.05 | 0.01 | 0.0031 | 0.04
136 | ATIEL-ATC Group A [i] | Industrial formulation of lubricant additives, lubricants and greases. Includes material transfers, mixing, large and small packing, sampling, maintenance and associated laboratory activities | EU TGD/EUSES | Processing / End use | 9.19 | 100% | ERC6a Industrial use resulting in manufacture of another substance (use of intermediates) | x | User-Defined | ATC-ATIEL A(i) | (Default: 30.63) | 1.92e-11 | 2.58e-12 | 3.2e-11 | 4.3e-12 | 0.0031 | 0.04 | 0.00016 | 0.0025 | 0.03
137 | EPDLA-RMH1.3 | EPDLA Manufacture of aqueous polymer dispersions and dispersion powders Use of Intermediates | EU TGD/EUSES | Processing / End use | 229.68 | 100% | ERC6a Industrial use resulting in manufacture of another substance (use of intermediates) | x | User-Defined | Processing Industrial (use as Intermediate) | (Default: 656.23) | 0.00426 | 0.000588 | 0.0071 | 0.00098 | 0.0045 | 0.06 | 0.03 | 0.004 | 0.05
138 | ESVOC | Bulk loading (including marine vessel/barge, rail car and IBC loading) and repacking (including drums and small packs), including losses during off-site storage (e.g. terminals) | EU TGD/EUSES | Processing / End use | 0.34 | 100% | ERC6a Industrial use resulting in manufacture of another substance (use of intermediates) | x | ESVOC | ESVOC SpERC 1.1b.v1 Distribution: Industrial (SU3) | (Default: 0) | 7.2e-10 | 9.6e-11 | 1.2e-09 | 1.6e-10 | 0.0031 | 0.04 | 0.00016 | 0.0025 | 0.03
139 | ESVOC | Use as a isolated intermediate not under stricitly controlled conditions | EU TGD/EUSES | Processing / End use | 0.34 | 100% | ERC6a Industrial use resulting in manufacture of another substance (use of intermediates) | x | ESVOC | ESVOC SpERC 6.1a.v1 Manufacture of substances: Industrial (SU8, SU9) | (Default: 1.13) | 0.000354 | 4.8e-05 | 0.00059 | 8e-05 | 0.0032 | 0.04 | 0.0028 | 0.0027 | 0.04
140 | Fertilizers Europe_IS_001_v1 | Use of a substance as an intermediate. | EU TGD/EUSES | Processing / End use | 91.87 | 100% | ERC6a Industrial use resulting in manufacture of another substance (use of intermediates) | x | User-Defined | Processing Industrial (use as Intermediate) | (Default: 262.49) | 0.00174 | 0.000234 | 0.0029 | 0.00039 | 0.0037 | 0.05 | 0.01 | 0.0031 | 0.04
141 | PPRM | Industrial manufacture of resins (Polyester Powder Resin Manufacturers Sector Group (PPRM)) | EU TGD/EUSES | Processing / End use | 3.06 | 100% | ERC6a Industrial use resulting in manufacture of another substance (use of intermediates) | x | Eurometaux |  | (Default: 153) | 0.096 | 0.012 | 0.16 | 0.02 | 0.03 | 0.47 | 0.73 | 0.03 | 0.46
142 | Fertilizers Europe_IS_002_v1 | Use of a reactive processing aid during formulation of fertilizers or during manufacturing new fertilizer substances. | EU TGD/EUSES | Processing / End use | 91.87 | 100% | ERC6b Industrial use of reactive processing aids | x | User-Defined | Fertilizers Europe SPERC 6b.v1 | (Default: 0.5) | 0.000156 | 2.16e-05 | 0.00026 | 3.6e-05 | 0.0032 | 0.04 | 0.0014 | 0.0026 | 0.04
143 | TEGEWA-L4.1 | TEGEWA-L4.1 handling (Reactive Processing Aids) | EU TGD/EUSES | Processing / End use | 0.22 | 100% | ERC6b Industrial use of reactive processing aids | x | TEGEWA | TEGEWA SPERC 6b.1.v1 TEGEWA Use of reactive processing aid in textile processing | (Default: 1) | 0.0006 | 8.4e-05 | 0.001 | 0.00014 | 0.0033 | 0.05 | 0.0049 | 0.0027 | 0.04
144 | TEGEWA-L4.1 | TEGEWA-L4.1 handling (Reactive Processing Aids) | EU TGD/EUSES | Processing / End use | 0.22 | 100% | ERC6b Industrial use of reactive processing aids | x | TEGEWA | TEGEWA SPERC 6b.1.v1 TEGEWA Use of reactive processing aid in textile processing | (Default: 1) | 0.0006 | 8.4e-05 | 0.001 | 0.00014 | 0.0033 | 0.05 | 0.0049 | 0.0027 | 0.04
145 | TEGEWA-L7.1 | TEGEWA-L7.1 use in wet end (Reactive) | EU TGD/EUSES | Processing / End use | 0.22 | 100% | ERC6b Industrial use of reactive processing aids | x | TEGEWA | TEGEWA SPERC 6b.1.v1 TEGEWA Use of reactive processing aid in textile processing | (Default: 1) | 0.0006 | 8.4e-05 | 0.001 | 0.00014 | 0.0033 | 0.05 | 0.0049 | 0.0027 | 0.04
146 | TEGEWA-T12.1 | TEGEWA-T12.1 Textile Coating (Reactive Processing Aids) | EU TGD/EUSES | Processing / End use | 0.22 | 100% | ERC6b Industrial use of reactive processing aids | x | TEGEWA | TEGEWA SPERC 6b.1.v1 TEGEWA Use of reactive processing aid in textile processing | (Default: 1) | 0.0006 | 8.4e-05 | 0.001 | 0.00014 | 0.0033 | 0.05 | 0.0049 | 0.0027 | 0.04
147 | TEGEWA-T5.1 | TEGEWA-T5.1 handling (Reactive Processing Aids) | EU TGD/EUSES | Processing / End use | 0.22 | 100% | ERC6b Industrial use of reactive processing aids | x | TEGEWA | TEGEWA SPERC 6b.1.v1 TEGEWA Use of reactive processing aid in textile processing | (Default: 1) | 0.0006 | 8.4e-05 | 0.001 | 0.00014 | 0.0033 | 0.05 | 0.0049 | 0.0027 | 0.04
148 | TEGEWA-T9.1 | TEGEWA-T9.1 Textile application: dipping and pouring (Reactive Processing Aids) | EU TGD/EUSES | Processing / End use | 0.22 | 100% | ERC6b Industrial use of reactive processing aids | x | TEGEWA | TEGEWA SPERC 6b.1.v1 TEGEWA Use of reactive processing aid in textile processing | (Default: 1) | 0.0006 | 8.4e-05 | 0.001 | 0.00014 | 0.0033 | 0.05 | 0.0049 | 0.0027 | 0.04
149 | EPDLA-RMH1.4 | EPDLA Manufacture of aqueous polymer dispersions and dispersion powders Use of Monomers | EU TGD/EUSES | Processing / End use | 229.68 | 100% | ERC6c Industrial use of monomers for manufacture of thermo-plastics | x | User-Defined | EPDLA ERC6c | (Default: 675.53) | 4.2e-05 | 5.76e-06 | 7e-05 | 9.6e-06 | 0.0031 | 0.04 | 0.00085 | 0.0026 | 0.03
150 | Fertilizers Europe_IS_003_v1 | Use of monomers in polymer coating of fertilizers. | EU TGD/EUSES | Processing / End use | 91.87 | 100% | ERC6c Industrial use of monomers for manufacture of thermo-plastics | x | User-Defined | Fertilizers Europe SPERC 6c.v1 | (Default: 0.5) | 0.000156 | 2.16e-05 | 0.00026 | 3.6e-05 | 0.0032 | 0.04 | 0.0014 | 0.0026 | 0.04
151 | TEGEWA-L10.1 | TEGEWA-L10.1 use for leather finishing (Monomers) | EU TGD/EUSES | Processing / End use | 0.22 | 100% | ERC6c Industrial use of monomers for manufacture of thermo-plastics | x | TEGEWA |  | (Default: 11) | 0.018 | 0.00234 | 0.03 | 0.0039 | 0.0088 | 0.12 | 0.13 | 0.0082 | 0.11
152 | TEGEWA-L10.1 | TEGEWA-L10.1 use for leather finishing (Monomers) | EU TGD/EUSES | Processing / End use | 0.22 | 100% | ERC6c Industrial use of monomers for manufacture of thermo-plastics | x | TEGEWA |  | (Default: 11) | 0.018 | 0.00234 | 0.03 | 0.0039 | 0.0088 | 0.12 | 0.13 | 0.0082 | 0.11
153 | TEGEWA-L10.2 | TEGEWA-L10.2 use for leather finishing (Monomers) | EU TGD/EUSES | Processing / End use | 0.22 | 100% | ERC6c Industrial use of monomers for manufacture of thermo-plastics | x | TEGEWA |  | (Default: 11) | 0.018 | 0.00234 | 0.03 | 0.0039 | 0.0088 | 0.12 | 0.13 | 0.0082 | 0.11
154 | EPDLA-RMH1.5 | EPDLA Manufacture of aqueous polymer dispersions and dispersion powders Use of Process Regulators for Polymerisation | EU TGD/EUSES | Processing / End use | 229.68 | 100% | ERC6d Industrial use of process regulators for polymerisation processes in production of resins, rubbers, polymers | x | User-Defined |  | (Default: 11,484) | 0.018 | 0.00246 | 0.03 | 0.0041 | 0.0091 | 0.12 | 0.14 | 0.0085 | 0.12
155 | GRG | General Rubber Goods | EU TGD/EUSES | Processing / End use | 2.3 | 100% | ERC6d Industrial use of process regulators for polymerisation processes in production of resins, rubbers, polymers | x | ETRMA | ETRMA SPERC 3/6d.2a v.2 Manufacture of Rubber Products: Industrial (SU3, SU11) GRG use of vulcanization agents, anti-ageing agents / antidegradants | (Default: 10.45) | 2.58e-05 | 3.54e-06 | 4.3e-05 | 5.9e-06 | 0.0031 | 0.04 | 0.00036 | 0.0025 | 0.03
156 | PPRM | Industrial manufacture of resins (Polyester Powder Resin Manufacturers Sector Group (PPRM)) | EU TGD/EUSES | Processing / End use | 3.06 | 100% | ERC6d Industrial use of process regulators for polymerisation processes in production of resins, rubbers, polymers | x | Eurometaux |  | (Default: 153) | 0.00024 | 3.24e-05 | 0.0004 | 5.4e-05 | 0.0032 | 0.04 | 0.002 | 0.0026 | 0.04
157 | TEGEWA-T15.1 | TEGEWA-T15.1 Mixing | EU TGD/EUSES | Processing / End use | 0.22 | 100% | ERC6d Industrial use of process regulators for polymerisation processes in production of resins, rubbers, polymers | x | TEGEWA |  | (Default: 11) | 1.68e-05 | 2.34e-06 | 2.8e-05 | 3.9e-06 | 0.0031 | 0.04 | 0.00029 | 0.0025 | 0.03
158 | TEGEWA-T16.1 | TEGEWA-T16.1 Coating | EU TGD/EUSES | Processing / End use | 0.22 | 100% | ERC6d Industrial use of process regulators for polymerisation processes in production of resins, rubbers, polymers | x | TEGEWA |  | (Default: 11) | 1.68e-05 | 2.34e-06 | 2.8e-05 | 3.9e-06 | 0.0031 | 0.04 | 0.00029 | 0.0025 | 0.03
159 | TEGEWA-T18.1 | TEGEWA-T18.1 extrusion (Reactive) | EU TGD/EUSES | Processing / End use | 0.22 | 100% | ERC6d Industrial use of process regulators for polymerisation processes in production of resins, rubbers, polymers | x | TEGEWA |  | (Default: 11) | 1.68e-05 | 2.34e-06 | 2.8e-05 | 3.9e-06 | 0.0031 | 0.04 | 0.00029 | 0.0025 | 0.03
160 | Tyres | Tyres | EU TGD/EUSES | Processing / End use | 2.3 | 100% | ERC6d Industrial use of process regulators for polymerisation processes in production of resins, rubbers, polymers | x | ETRMA | ETRMA SPERC 3/6d.2a v.2 Manufacture of Rubber Products: Industrial (SU3, SU11) GRG use of vulcanization agents, anti-ageing agents / antidegradants | (Default: 10.45) | 2.58e-05 | 3.54e-06 | 4.3e-05 | 5.9e-06 | 0.0031 | 0.04 | 0.00036 | 0.0025 | 0.03
161 | ATIEL-ATC Group B [i] | General industrial use of lubricants and greases in vehicles or machinery. Includes filling and draining of containers and enclosed machinery (including engines) | EU TGD/EUSES | Processing / End use | 9.19 | 100% | ERC7 Industrial use of substances in closed systems | x | User-Defined | ATC/ATIEL B(i) | (Default: 30.63) | 1.92e-11 | 2.58e-12 | 3.2e-11 | 4.3e-12 | 0.0031 | 0.04 | 0.00016 | 0.0025 | 0.03
162 | ESVOC | Use as a fuel including incineration of wastes and use as a solvent in fuel additives, covers refueling and evaporative losses | EU TGD/EUSES | Processing / End use | 0.34 | 100% | ERC7 Industrial use of substances in closed systems | x | ESVOC | ESVOC SpERC 7.12a.v1 Use as a fuel: Industrial (SU3) | (Default: 1.13) | 3.54e-07 | 4.8e-08 | 5.9e-07 | 8e-08 | 0.0031 | 0.04 | 0.00016 | 0.0025 | 0.03
163 | ESVOC | Use as functional fluids e.g. cable oils, transfer oils, insulators, hydraulic fluids in industrial equipment including maintenance and related material transfers | EU TGD/EUSES | Processing / End use | 0.34 | 100% | ERC7 Industrial use of substances in closed systems | x | ESVOC | ESVOC SpERC 7.13a.v1 Functional Fluids: Industrial (SU3) | (Default: 17) | 0.000528 | 7.2e-05 | 0.00088 | 0.00012 | 0.0033 | 0.04 | 0.0042 | 0.0027 | 0.04
164 | AISE_C_001_v1Non-Propellants | Consumer uses; air care products | EU TGD/EUSES | Processing / End use | 87.5 | spERC: 4 % | ERC8a Wide dispersive indoor use of processing aids in open systems | x | AISE | AISE SPERC 8a.1.b.v2 AISE Wide Dispersive Use in Aerosol products for cleaning and maintenance products (Non-Propellants) (Consumers and Professionals) Fraction of EU tonnage to region: 0.04 (default: 0.1) | (Default: 0.01) | 0.000222 | 3.06e-05 | 0.00037 | 5.1e-05
165 | AISE_C_001_v1Propellants | Consumer uses; air care products | EU TGD/EUSES | Processing / End use | 87.5 | spERC: 4 % | ERC8a Wide dispersive indoor use of processing aids in open systems | x | AISE | AISE SPERC 8a.1.c.v2 AISE Wide Dispersive Use in Aerosol products for cleaning and maintenance products (Propellants) (Consumers and Professionals) Fraction of EU tonnage to region: 0.04 (default: 0.1) | (Default: 0.01) | 0 | 0 | 0 | 0
166 | AISE_C_002_v1'Down the Drain' cleaning and maintenance products | Consumer uses; washing and cleaning products | EU TGD/EUSES | Processing / End use | 87.5 | spERC: 4 % | ERC8a Wide dispersive indoor use of processing aids in open systems | x | AISE | AISE SPERC 8a.1.a.v2 AISE Wide Dispersive Use in 'Down the Drain' cleaning and maintenance products (Consumers and Professionals) Fraction of EU tonnage to region: 0.04 (default: 0.1) | (Default: 0.01) | 0.000222 | 3.06e-05 | 0.00037 | 5.1e-05
167 | AISE_C_002_v1Non-Propellants | Consumer uses; washing and cleaning products | EU TGD/EUSES | Processing / End use | 87.5 | spERC: 4 % | ERC8a Wide dispersive indoor use of processing aids in open systems | x | AISE | AISE SPERC 8a.1.b.v2 AISE Wide Dispersive Use in Aerosol products for cleaning and maintenance products (Non-Propellants) (Consumers and Professionals) Fraction of EU tonnage to region: 0.04 (default: 0.1) | (Default: 0.01) | 0.000222 | 3.06e-05 | 0.00037 | 5.1e-05
168 | AISE_C_002_v1Propellants | Consumer uses; washing and cleaning products | EU TGD/EUSES | Processing / End use | 87.5 | spERC: 4 % | ERC8a Wide dispersive indoor use of processing aids in open systems | x | AISE | AISE SPERC 8a.1.c.v2 AISE Wide Dispersive Use in Aerosol products for cleaning and maintenance products (Propellants) (Consumers and Professionals) Fraction of EU tonnage to region: 0.04 (default: 0.1) | (Default: 0.01) | 0 | 0 | 0 | 0
169 | AISE_C_003_v1 | Consumer uses; polishes and wax blends | EU TGD/EUSES | Processing / End use | 87.5 | 10% | ERC8a Wide dispersive indoor use of processing aids in open systems | x | AISE |  | (Default: 0.05) | 0.0015 | 0.000204 | 0.0025 | 0.00034
170 | AISE_C_004_v1 | Consumer uses; biocidal products | EU TGD/EUSES | Processing / End use | 87.5 | 10% | ERC8a Wide dispersive indoor use of processing aids in open systems | x | AISE |  | (Default: 0.05) | 0.0015 | 0.000204 | 0.0025 | 0.00034
171 | AISE_PW_001_v1 | Professional uses; Washing, cleaning and disinfecting products | EU TGD/EUSES | Processing / End use | 306.24 | spERC: 4 % | ERC8a Wide dispersive indoor use of processing aids in open systems | x | AISE | AISE SPERC 8a.1.a.v2 AISE Wide Dispersive Use in 'Down the Drain' cleaning and maintenance products (Consumers and Professionals) Fraction of EU tonnage to region: 0.04 (default: 0.1) | (Default: 0.03) | 0.00078 | 0.000108 | 0.0013 | 0.00018
172 | AISE_PW_002_v1 | Professional uses; Polishes and wax blends | EU TGD/EUSES | Processing / End use | 306.24 | spERC: 4 % | ERC8a Wide dispersive indoor use of processing aids in open systems | x | AISE | AISE SPERC 8a.1.a.v2 AISE Wide Dispersive Use in 'Down the Drain' cleaning and maintenance products (Consumers and Professionals) Fraction of EU tonnage to region: 0.04 (default: 0.1) | (Default: 0.03) | 0.00078 | 0.000108 | 0.0013 | 0.00018
173 | ATIEL-ATC Group C [c] | (Consumer) Use in open system. Application of lubricant to work pieces or equipment by dipping, brushing or spraying (without exposure to heat), e.g. mould releases, corrosion protection, slideways | EU TGD/EUSES | Processing / End use | 2.3 | 10% | ERC8a Wide dispersive indoor use of processing aids in open systems | x | ATIEL-ATC | ATIEL-ATC SPERC 8.Cc.v1 Covers consumer use of lubricants and greases in open systems, including application of lubricant to work pieces or equipment by dipping, brushing or spraying (without exposure to heat), e.g. mould releases, corrosion protection, | (Default: 0) | 4.92e-09 | 6.6e-10 | 8.2e-09 | 1.1e-09
174 | ATIEL-ATC Group C [p] | (Professional) Use in open system. Application of lubricant to work pieces or equipment by dipping, brushing or spraying (without exposure to heat), e.g. mould releases, corrosion protection, slideways | EU TGD/EUSES | Processing / End use | 5.51 | 10% | ERC8a Wide dispersive indoor use of processing aids in open systems | x | User-Defined | ATC/ATIEL C(p) | (Default: 0.15) | 2.34e-06 | 3.24e-07 | 3.9e-06 | 5.4e-07
175 | ATIEL-ATC Group F [p] | (Professional) Use of lubricants in high energy open processes, e.g. in high speed machinery such as metal rolling / forming or metalworking fluids for machining and grinding | EU TGD/EUSES | Processing / End use | 5.51 | 10% | ERC8a Wide dispersive indoor use of processing aids in open systems | x | User-Defined | ATC/ATIEL F(p) | (Default: 0.15) | 4.68e-06 | 6.6e-07 | 7.8e-06 | 1.1e-06
176 | CEPE | Professional application of coatings or inks | EU TGD/EUSES | Processing / End use | 0.39 | 10% | ERC8a Wide dispersive indoor use of processing aids in open systems | x | CEPE | CEPE SPERC 8a.2a.v1 application professional bush/roller indoor use – volatiles | (Default: 0) | 1.08e-07 | 1.5e-08 | 1.8e-07 | 2.5e-08
177 | CEPE | Ancilliary activities in industrial, professional or consumer application of coatings and inks | EU TGD/EUSES | Processing / End use | 0.39 | 10% | ERC8a Wide dispersive indoor use of processing aids in open systems | x | CEPE |  | (Default: 0) | 6.6e-06 | 9e-07 | 1.1e-05 | 1.5e-06
178 | CEPE | Consumer application of coatings | EU TGD/EUSES | Processing / End use | 0.18 | 10% | ERC8a Wide dispersive indoor use of processing aids in open systems | x | CEPE | CEPE SPERC 8a.1a.v1 application consumer bush/roller indoor use – volatiles | (Default: 0) | 3.06e-08 | 4.2e-09 | 5.1e-08 | 7e-09
179 | CEPE | Consumer application of coatings | EU TGD/EUSES | Processing / End use | 0.18 | 10% | ERC8a Wide dispersive indoor use of processing aids in open systems | x | CEPE | CEPE SPERC 8a.1a.v1 application consumer bush/roller indoor use – volatiles | (Default: 0) | 3.06e-08 | 4.2e-09 | 5.1e-08 | 7e-09
180 | EFCC_PW_11-i_v2 | use of construction chemical products by spray application (high energy), indoor | EU TGD/EUSES | Processing / End use | 76.56 | 10% | ERC8a Wide dispersive indoor use of processing aids in open systems | x | User-Defined | EFCC SPERC 8a.1a.v2 | (Default: 0.04) | 1.98e-05 | 2.7e-06 | 3.3e-05 | 4.5e-06
181 | EFCC_PW_L-10-i_v2 | large-scale use of construction chemical products by roller or brushing application, indoor | EU TGD/EUSES | Processing / End use | 53.59 | 10% | ERC8a Wide dispersive indoor use of processing aids in open systems | x | User-Defined | EFCC SPERC 8a.1a.v2 | (Default: 0.03) | 1.38e-05 | 1.86e-06 | 2.3e-05 | 3.1e-06
182 | EFCC_PW_L-13-i_v2 | large-scale use of construction chemical products by pouring application, indoor | EU TGD/EUSES | Processing / End use | 53.59 | 10% | ERC8a Wide dispersive indoor use of processing aids in open systems | x | User-Defined | EFCC SPERC 8a.1a.v2 | (Default: 0.03) | 1.38e-05 | 1.86e-06 | 2.3e-05 | 3.1e-06
183 | EFCC_PW_S-10-i_v2 | small-scale use of construction chemical products by roller or brushing application, indoor | EU TGD/EUSES | Processing / End use | 22.97 | 10% | ERC8a Wide dispersive indoor use of processing aids in open systems | x | User-Defined | EFCC SPERC 8a.1a.v2 | (Default: 0.01) | 5.88e-06 | 7.8e-07 | 9.8e-06 | 1.3e-06
184 | EFCC_PW_S-13-i_v2 | small-scale use of construction chemical products by pouring application, indoor | EU TGD/EUSES | Processing / End use | 22.97 | 10% | ERC8a Wide dispersive indoor use of processing aids in open systems | x | User-Defined | EFCC SPERC 8a.1a.v2 | (Default: 0.01) | 5.88e-06 | 7.8e-07 | 9.8e-06 | 1.3e-06
185 | ESVOC | Use of small quantities within laboratory settings | EU TGD/EUSES | Processing / End use | 0.15 | 10% | ERC8a Wide dispersive indoor use of processing aids in open systems | x | ESVOC | ESVOC SpERC 8.17.v1 Laboratory reagents: Professional (SU22) | (Default: 0) | 3.18e-07 | 4.38e-08 | 5.3e-07 | 7.3e-08
186 | ESVOC | General exposures to consumers arising from the use household products sold as washing and cleaning products, aerosols, coatings, de-icers, lubricants and air care products | EU TGD/EUSES | Processing / End use | 0.15 | 10% | ERC8a Wide dispersive indoor use of processing aids in open systems | x | ESVOC | ESVOC SpERC 8.4c.v1 Use in Cleaning Agents: Consumer (SU21) | (Default: 0) | 3.18e-08 | 4.38e-09 | 5.3e-08 | 7.3e-09
187 | ESVOC | Consumer use of formulated lubricants in open systems including transfer operations, application, operation of engines and similar articles, recycling and disposal of waste oil. | EU TGD/EUSES | Processing / End use | 0.15 | 10% | ERC8a Wide dispersive indoor use of processing aids in open systems | x | ESVOC | ESVOC SpERC 8.6e.v1 Lubricants: Consumer (SU21) high environmental release | (Default: 0) | 6.6e-08 | 9e-09 | 1.1e-07 | 1.5e-08
188 | ESVOC | Other Consumer Uses: Consumer | EU TGD/EUSES | Processing / End use | 0.15 | 10% | ERC8a Wide dispersive indoor use of processing aids in open systems | x | ESVOC | ESVOC SpERC 8.16.v1 Other Consumer Uses: Consumer (SU21) | (Default: 0) | 1.62e-08 | 2.16e-09 | 2.7e-08 | 3.6e-09
189 | ESVOC | Use in coatings (paints, inks, adhesives, etc) | EU TGD/EUSES | Processing / End use | 0.15 | 10% | ERC8a Wide dispersive indoor use of processing aids in open systems | x | ESVOC | ESVOC SpERC 8.3b.v1 Uses in Coatings: Professional (SU22) | (Default: 0) | 6.6e-09 | 9e-10 | 1.1e-08 | 1.5e-09
190 | ESVOC | Use in coatings (paints, inks, adhesives, etc) | EU TGD/EUSES | Processing / End use | 0.15 | 10% | ERC8a Wide dispersive indoor use of processing aids in open systems | x | ESVOC | ESVOC SpERC 8.3c.v1 Uses in Coatings: Consumer (SU21) | (Default: 0) | 1.26e-08 | 1.74e-09 | 2.1e-08 | 2.9e-09
191 | ESVOC | Use as a component of cleaning products for professional use including pouring/unloading from drums or containers; and exposures during cleaning activities (automated and by hand) | EU TGD/EUSES | Processing / End use | 0.15 | 10% | ERC8a Wide dispersive indoor use of processing aids in open systems | x | ESVOC | ESVOC SpERC 8.4b.v1 Use in Cleaning Agents: Professional (SU22) | (Default: 0) | 1.26e-12 | 1.74e-13 | 2.1e-12 | 2.9e-13
192 | ESVOC | Professional use in formulated MWFs/rolling oils including transfer operations, open rolling and annealing activities, open and contained cutting/machining activities, draining and working on contaminated/ reject articles, recycling and disposal of waste oils. | EU TGD/EUSES | Processing / End use | 0.15 | 10% | ERC8a Wide dispersive indoor use of processing aids in open systems | x | ESVOC | ESVOC SpERC 8.7c.v1 Metal working fluids and rolling oilds: Professional (SU22) high environmental release | (Default: 0) | 3.18e-08 | 4.38e-09 | 5.3e-08 | 7.3e-09
193 | ESVOC | Use as binders and release agents in professional settings, including material transfers, mixing, application and disposal | EU TGD/EUSES | Processing / End use | 0.15 | 10% | ERC8a Wide dispersive indoor use of processing aids in open systems | x | ESVOC | ESVOC SpERC 8.10b.v1 Use as binders and release agents: Professional (SU22) | (Default: 0) | 1.62e-08 | 2.16e-09 | 2.7e-08 | 3.6e-09
194 | ESVOC | Use as an agrochemical excipient for application by manual or machine spraying, smokes and fogging. | EU TGD/EUSES | Processing / End use | 0.15 | 10% | ERC8a Wide dispersive indoor use of processing aids in open systems | x | ESVOC | ESVOC SpERC 8.11a.v1 Agrochemical uses: Professional (SU22) | (Default: 0) | 2.58e-08 | 3.48e-09 | 4.3e-08 | 5.8e-09
195 | ESVOC | Use as an agrochemical excipient for application by manual spraying and aerosols | EU TGD/EUSES | Processing / End use | 0.15 | 10% | ERC8a Wide dispersive indoor use of processing aids in open systems | x | ESVOC | ESVOC SpERC 8.11b.v1 Agrochemical uses: Consumer (SU21) | (Default: 0) | 2.58e-08 | 3.48e-09 | 4.3e-08 | 5.8e-09
196 | ESVOC | Processing of formulated polymers including material transfers, moulding and forming activities, material re-works and associated maintenance. | EU TGD/EUSES | Processing / End use | 0.15 | 10% | ERC8a Wide dispersive indoor use of processing aids in open systems | x | ESVOC | ESVOC SpERC 8.21b.v1 Polymer production: Professional (SU22) | (Default: 0) | 6.6e-09 | 9e-10 | 1.1e-08 | 1.5e-09
197 | ESVOC | Professional use of formulated lubricants in open systems including transfer operations, operation of engines and similar articles, recycling and disposal of waste oil | EU TGD/EUSES | Processing / End use | 0.15 | 10% | ERC8a Wide dispersive indoor use of processing aids in open systems | x | ESVOC | ESVOC SpERC 8.6c.v1 Lubricants: Professional (SU22) high environmental release | (Default: 0) | 6.6e-08 | 9e-09 | 1.1e-07 | 1.5e-08
198 | FEICA_C_001 | Consumer application of adhesives and sealants | EU TGD/EUSES | Processing / End use | 1.15 | 10% | ERC8a Wide dispersive indoor use of processing aids in open systems | x | FEICA | FEICA SPERC 8a.3.v2 Wide dispersive Use of Solvents in Adhesives and Sealants | (Default: 0) | 2.94e-07 | 4.02e-08 | 4.9e-07 | 6.7e-08
199 | FEICA_PW_002 | Large scale bonding (e.g. floors) with water based and 1-component reactive adhesives indoors by professionals | EU TGD/EUSES | Processing / End use | 0.63 | 10% | ERC8a Wide dispersive indoor use of processing aids in open systems | x | FEICA | FEICA SPERC 8a.3.v2 Wide dispersive Use of Solvents in Adhesives and Sealants | (Default: 0) | 1.62e-07 | 2.22e-08 | 2.7e-07 | 3.7e-08
200 | FEICA_PW_003 | Large scale application of 2or multi-component reactive adhesives | EU TGD/EUSES | Processing / End use | 0.63 | 10% | ERC8a Wide dispersive indoor use of processing aids in open systems | x | FEICA | FEICA SPERC 8a.3.v2 Wide dispersive Use of Solvents in Adhesives and Sealants | (Default: 0) | 1.62e-07 | 2.22e-08 | 2.7e-07 | 3.7e-08
201 | FEICA_PW_005 | Professional small scale application of adhesives, sealants or primers | EU TGD/EUSES | Processing / End use | 0.63 | 10% | ERC8a Wide dispersive indoor use of processing aids in open systems | x | FEICA | FEICA SPERC 8a.3.v2 Wide dispersive Use of Solvents in Adhesives and Sealants | (Default: 0) | 1.62e-07 | 2.22e-08 | 2.7e-07 | 3.7e-08
202 | FEICA_PW_006 | Professional small scale application of reactive adhesives and sealants | EU TGD/EUSES | Processing / End use | 0.63 | 10% | ERC8a Wide dispersive indoor use of processing aids in open systems | x | FEICA | FEICA SPERC 8a.3.v2 Wide dispersive Use of Solvents in Adhesives and Sealants | (Default: 0) | 1.62e-07 | 2.22e-08 | 2.7e-07 | 3.7e-08
203 | FEICA_PW_007 | Professional application of reactive sealants | EU TGD/EUSES | Processing / End use | 0.63 | 10% | ERC8a Wide dispersive indoor use of processing aids in open systems | x | FEICA | FEICA SPERC 8a.3.v2 Wide dispersive Use of Solvents in Adhesives and Sealants | (Default: 0) | 1.62e-07 | 2.22e-08 | 2.7e-07 | 3.7e-08
204 | Fertilizers Europe_C_001_v1 | Consumer use of fertilizer products. | EU TGD/EUSES | Processing / End use | 7.66 | 10% | ERC8a Wide dispersive indoor use of processing aids in open systems |  | User-Defined |  | (Default: 0) | 0 |  |  |  | 0.0082 | 0.11 | 0.00016 | 0.0076 | 0.1
205 | Fertilizers Europe_PW_001_v1 | Professional use of fertilizers. | EU TGD/EUSES | Processing / End use | 19.69 | 10% | ERC8a Wide dispersive indoor use of processing aids in open systems |  | User-Defined | Fertilizers Europe | (Default: 0.01) | 0 |  |  |  | 0.0031 | 0.04 | 0.00016 | 0.0025 | 0.03
206 | sector_C_001_v1hair and skin care products (Consumers and Professionals) | End use of cosmetic products | EU TGD/EUSES | Processing / End use | 153.12 | spERC: 5.3 % | ERC8a Wide dispersive indoor use of processing aids in open systems | x | User-Defined | Cosmetics Europe 8a.1a.v2 | (Default: 0.02) | 0.000516 | 7.2e-05 | 0.00086 | 0.00012
207 | sector_C_001_v1Use in Aerosol products for hair and skin care (Propellants) | End use of cosmetic products | EU TGD/EUSES | Processing / End use | 153.12 | spERC: 5.3 % | ERC8a Wide dispersive indoor use of processing aids in open systems | x | User-Defined | Cosmetics Europe 8a.1b.v2 | (Default: 0.02) | 0.000516 | 7.2e-05 | 0.00086 | 0.00012
208 | sector_C_001_v1Use of Aerosol products for hair and skin care (Non-Propellants) | End use of cosmetic products | EU TGD/EUSES | Processing / End use | 153.12 | spERC: 5.3 % | ERC8a Wide dispersive indoor use of processing aids in open systems | x | User-Defined | Cosmetics Europe 8a.1c.v2 | (Default: 0.02) | 0.000516 | 7.2e-05 | 0.00086 | 0.00012
209 | sector_PW_001_v1hair and skin care products (Consumers and Professionals) | Hairdressing services | EU TGD/EUSES | Processing / End use | 153.12 | spERC: 5.3 % | ERC8a Wide dispersive indoor use of processing aids in open systems | x | User-Defined | Cosmetics Europe 8a.1a.v2 | (Default: 0.02) | 0.000516 | 7.2e-05 | 0.00086 | 0.00012
210 | sector_PW_001_v1Use in Aerosol products for hair and skin care (Propellants) | Hairdressing services | EU TGD/EUSES | Processing / End use | 153.12 | spERC: 5.3 % | ERC8a Wide dispersive indoor use of processing aids in open systems | x | User-Defined | Cosmetics Europe 8a.1b.v2 | (Default: 0.02) | 0.000516 | 7.2e-05 | 0.00086 | 0.00012
211 | sector_PW_001_v1Use of Aerosol products for hair and skin care (Non-Propellants) | Hairdressing services | EU TGD/EUSES | Processing / End use | 153.12 | spERC: 5.3 % | ERC8a Wide dispersive indoor use of processing aids in open systems | x | User-Defined | Cosmetics Europe 8a.1c.v2 | (Default: 0.02) | 0.000516 | 7.2e-05 | 0.00086 | 0.00012
212 | Fertilizers Europe_C_001_v1 | Consumer use of fertilizer products. | EU TGD/EUSES | Processing / End use | 7.66 | 10% | ERC8b Wide dispersive indoor use of reactive substances in open systems |  | User-Defined |  | (Default: 0) | 0 |  |  |  | 0.0032 | 0.04 | 0.00016 | 0.0026 | 0.04
213 | Fertilizers Europe_PW_001_v1 | Professional use of fertilizers. | EU TGD/EUSES | Processing / End use | 19.69 | 10% | ERC8b Wide dispersive indoor use of reactive substances in open systems |  | User-Defined | Fertilizers Europe | (Default: 0.01) | 0 |  |  |  | 0.0031 | 0.04 | 0.00016 | 0.0025 | 0.03
214 | CEPE | Professional application of coatings or inks | EU TGD/EUSES | Processing / End use | 0.39 | 10% | ERC8c Wide dispersive indoor use resulting in inclusion into or onto a matrix | x | CEPE | CEPE SPERC 8c.2a.v1 application professional bush/roller indoor use – solids | (Default: 0) | 1.08e-07 | 1.5e-08 | 1.8e-07 | 2.5e-08
215 | CEPE | Ancilliary activities in industrial, professional or consumer application of coatings and inks | EU TGD/EUSES | Processing / End use | 0.39 | 10% | ERC8c Wide dispersive indoor use resulting in inclusion into or onto a matrix | x | CEPE |  | (Default: 0) | 6.6e-08 | 9e-09 | 1.1e-07 | 1.5e-08
216 | CEPE | Consumer application of coatings | EU TGD/EUSES | Processing / End use | 0.18 | 10% | ERC8c Wide dispersive indoor use resulting in inclusion into or onto a matrix | x | CEPE | CEPE SPERC 8c.1a.v1 application consumer bush/roller indoor use – solids | (Default: 0) | 3.06e-08 | 4.2e-09 | 5.1e-08 | 7e-09
217 | EFCC_PW_11-i_v2 | use of construction chemical products by spray application (high energy), indoor | EU TGD/EUSES | Processing / End use | 76.56 | 10% | ERC8c Wide dispersive indoor use resulting in inclusion into or onto a matrix | x | User-Defined | EFCC SPERC 8c.1a.v2 | (Default: 0.04) | 1.98e-05 | 2.7e-06 | 3.3e-05 | 4.5e-06
218 | EFCC_PW_L-10-i_v2 | large-scale use of construction chemical products by roller or brushing application, indoor | EU TGD/EUSES | Processing / End use | 53.59 | 10% | ERC8c Wide dispersive indoor use resulting in inclusion into or onto a matrix | x | User-Defined | EFCC SPERC 8c.1a.v2 | (Default: 0.03) | 1.38e-05 | 1.86e-06 | 2.3e-05 | 3.1e-06
219 | EFCC_PW_L-13-i_v2 | large-scale use of construction chemical products by pouring application, indoor | EU TGD/EUSES | Processing / End use | 53.59 | 10% | ERC8c Wide dispersive indoor use resulting in inclusion into or onto a matrix | x | User-Defined | EFCC SPERC 8c.1a.v2 | (Default: 0.03) | 1.38e-05 | 1.86e-06 | 2.3e-05 | 3.1e-06
220 | EFCC_PW_S-10-i_v2 | small-scale use of construction chemical products by roller or brushing application, indoor | EU TGD/EUSES | Processing / End use | 22.97 | 10% | ERC8c Wide dispersive indoor use resulting in inclusion into or onto a matrix | x | User-Defined | EFCC SPERC 8c.1a.v2 | (Default: 0.01) | 5.88e-06 | 7.8e-07 | 9.8e-06 | 1.3e-06
221 | EFCC_PW_S-13-i_v2 | small-scale use of construction chemical products by pouring application, indoor | EU TGD/EUSES | Processing / End use | 22.97 | 10% | ERC8c Wide dispersive indoor use resulting in inclusion into or onto a matrix | x | User-Defined | EFCC SPERC 8c.1a.v2 | (Default: 0.01) | 5.88e-06 | 7.8e-07 | 9.8e-06 | 1.3e-06
222 | FEICA_C_001 | Consumer application of adhesives and sealants | EU TGD/EUSES | Processing / End use | 1.15 | 10% | ERC8c Wide dispersive indoor use resulting in inclusion into or onto a matrix | x | FEICA | FEICA SPERC 8c.3.v2 Wide dispersive Use of Substances other than Solvents in Adhesives and Sealants | (Default: 0) | 2.94e-07 | 4.02e-08 | 4.9e-07 | 6.7e-08
223 | FEICA_PW_002 | Large scale bonding (e.g. floors) with water based and 1-component reactive adhesives indoors by professionals | EU TGD/EUSES | Processing / End use | 0.63 | 10% | ERC8c Wide dispersive indoor use resulting in inclusion into or onto a matrix | x | FEICA | FEICA SPERC 8c.3.v2 Wide dispersive Use of Substances other than Solvents in Adhesives and Sealants | (Default: 0) | 1.62e-07 | 2.22e-08 | 2.7e-07 | 3.7e-08
224 | FEICA_PW_003 | Large scale application of 2or multi-component reactive adhesives | EU TGD/EUSES | Processing / End use | 0.63 | 10% | ERC8c Wide dispersive indoor use resulting in inclusion into or onto a matrix | x | FEICA | FEICA SPERC 8c.3.v2 Wide dispersive Use of Substances other than Solvents in Adhesives and Sealants | (Default: 0) | 1.62e-07 | 2.22e-08 | 2.7e-07 | 3.7e-08
225 | FEICA_PW_004 | Large scale application of cementitious based adhesives for tile bonding | EU TGD/EUSES | Processing / End use | 0.63 | 10% | ERC8c Wide dispersive indoor use resulting in inclusion into or onto a matrix | x | FEICA | FEICA SPERC 8c.3.v2 Wide dispersive Use of Substances other than Solvents in Adhesives and Sealants | (Default: 0) | 1.62e-07 | 2.22e-08 | 2.7e-07 | 3.7e-08
226 | FEICA_PW_005 | Professional small scale application of adhesives, sealants or primers | EU TGD/EUSES | Processing / End use | 0.63 | 10% | ERC8c Wide dispersive indoor use resulting in inclusion into or onto a matrix | x | FEICA | FEICA SPERC 8c.3.v2 Wide dispersive Use of Substances other than Solvents in Adhesives and Sealants | (Default: 0) | 1.62e-07 | 2.22e-08 | 2.7e-07 | 3.7e-08
227 | FEICA_PW_006 | Professional small scale application of reactive adhesives and sealants | EU TGD/EUSES | Processing / End use | 0.63 | 10% | ERC8c Wide dispersive indoor use resulting in inclusion into or onto a matrix | x | FEICA | FEICA SPERC 8c.3.v2 Wide dispersive Use of Substances other than Solvents in Adhesives and Sealants | (Default: 0) | 1.62e-07 | 2.22e-08 | 2.7e-07 | 3.7e-08
228 | FEICA_PW_007 | Professional application of reactive sealants | EU TGD/EUSES | Processing / End use | 0.63 | 10% | ERC8c Wide dispersive indoor use resulting in inclusion into or onto a matrix | x | FEICA | FEICA SPERC 8c.3.v2 Wide dispersive Use of Substances other than Solvents in Adhesives and Sealants | (Default: 0) | 1.62e-07 | 2.22e-08 | 2.7e-07 | 3.7e-08
229 | ATIEL-ATC Group C [c] | (Consumer) Use in open system. Application of lubricant to work pieces or equipment by dipping, brushing or spraying (without exposure to heat), e.g. mould releases, corrosion protection, slideways | EU TGD/EUSES | Processing / End use | 2.3 | 10% | ERC8d Wide dispersive outdoor use of processing aids in open systems | x | ATIEL-ATC | ATIEL-ATC SPERC 8.Cc.v1 Covers consumer use of lubricants and greases in open systems, including application of lubricant to work pieces or equipment by dipping, brushing or spraying (without exposure to heat), e.g. mould releases, corrosion protection, | (Default: 0) | 4.92e-09 | 6.6e-10 | 8.2e-09 | 1.1e-09
230 | ATIEL-ATC Group C [p] | (Professional) Use in open system. Application of lubricant to work pieces or equipment by dipping, brushing or spraying (without exposure to heat), e.g. mould releases, corrosion protection, slideways | EU TGD/EUSES | Processing / End use | 5.51 | 10% | ERC8d Wide dispersive outdoor use of processing aids in open systems | x | User-Defined | ATC/ATIEL C(p) | (Default: 0.15) | 2.34e-06 | 3.24e-07 | 3.9e-06 | 5.4e-07
231 | CEPE | Professional application of coatings or inks | EU TGD/EUSES | Processing / End use | 0.39 | 10% | ERC8d Wide dispersive outdoor use of processing aids in open systems | x | CEPE |  | (Default: 0) | 6.6e-06 | 9e-07 | 1.1e-05 | 1.5e-06
232 | CEPE | Consumer application of coatings | EU TGD/EUSES | Processing / End use | 0.18 | 10% | ERC8d Wide dispersive outdoor use of processing aids in open systems | x | CEPE |  | (Default: 0) | 3.06e-06 | 4.2e-07 | 5.1e-06 | 7e-07
233 | EFCC_PW_11-o_v2 | use of construction chemical products by spray application (high energy), outdoor | EU TGD/EUSES | Processing / End use | 76.56 | 10% | ERC8d Wide dispersive outdoor use of processing aids in open systems | x | User-Defined | EFCC SPERC 8d.1a.v2 | (Default: 0.04) | 1.98e-05 | 2.7e-06 | 3.3e-05 | 4.5e-06
234 | EFCC_PW_L-10-o_v2 | large-scale use of construction chemical products by roller or brushing application, outdoor | EU TGD/EUSES | Processing / End use | 53.59 | 10% | ERC8d Wide dispersive outdoor use of processing aids in open systems | x | User-Defined | EFCC SPERC 8d.1a.v2 | (Default: 0.03) | 1.38e-05 | 1.86e-06 | 2.3e-05 | 3.1e-06
235 | EFCC_PW_L-13-o_v2 | large-scale use of construction chemical products by pouring application, outdoor | EU TGD/EUSES | Processing / End use | 53.59 | 10% | ERC8d Wide dispersive outdoor use of processing aids in open systems | x | User-Defined | EFCC SPERC 8d.1a.v2 | (Default: 0.03) | 1.38e-05 | 1.86e-06 | 2.3e-05 | 3.1e-06
236 | EFCC_PW_S-10-o_v2 | small-scale use of construction chemical products by roller or brushing application, outdoor | EU TGD/EUSES | Processing / End use | 22.97 | 10% | ERC8d Wide dispersive outdoor use of processing aids in open systems | x | User-Defined | EFCC SPERC 8d.1a.v2 | (Default: 0.01) | 5.88e-06 | 7.8e-07 | 9.8e-06 | 1.3e-06
237 | EFCC_PW_S-13-o_v2 | small-scale use of construction chemical products by pouring application, outdoor | EU TGD/EUSES | Processing / End use | 22.97 | 10% | ERC8d Wide dispersive outdoor use of processing aids in open systems | x | User-Defined | EFCC SPERC 8d.1a.v2 | (Default: 0.01) | 5.88e-06 | 7.8e-07 | 9.8e-06 | 1.3e-06
238 | ESVOC | Professional oil field well drilling and production operations (including drilling muds and well cleaning) including material transfers, on-site formulation, well head operations, shaker room activities and related maintenance. | EU TGD/EUSES | Processing / End use | 0.15 | 10% | ERC8d Wide dispersive outdoor use of processing aids in open systems | x | ESVOC |  | (Default: 0) | 2.58e-06 | 3.48e-07 | 4.3e-06 | 5.8e-07
239 | ESVOC | Application of surface coatings and binders in road and construction activities, including material transfers and procut disposal | EU TGD/EUSES | Processing / End use | 0.15 | 10% | ERC8d Wide dispersive outdoor use of processing aids in open systems | x | ESVOC | ESVOC SpERC 8.15.v1 Road and Construction applications: Professional (SU22) | (Default: 0) | 6.6e-09 | 9e-10 | 1.1e-08 | 1.5e-09
240 | ESVOC | De-icing of vehicles, aircraft and other equipment by spraying | EU TGD/EUSES | Processing / End use | 0.15 | 10% | ERC8d Wide dispersive outdoor use of processing aids in open systems | x | ESVOC | ESVOC SpERC 8.14a.v1 De-icing applications: Professional (SU22) | (Default: 0) | 2.58e-08 | 3.48e-09 | 4.3e-08 | 5.8e-09
241 | FEICA_C_001 | Consumer application of adhesives and sealants | EU TGD/EUSES | Processing / End use | 1.15 | 10% | ERC8d Wide dispersive outdoor use of processing aids in open systems | x | EFCC | EFCC SPERC 8D.1a.v1 Wide dispersive use of volatile substances in Construction Chemicals, outdoor. | (Default: 0) | 1.98e-07 | 2.7e-08 | 3.3e-07 | 4.5e-08
242 | FEICA_PW_001 | Low energy distribution of adhesives and primers on large areas outdoors by professionals. | EU TGD/EUSES | Processing / End use | 0.63 | 10% | ERC8d Wide dispersive outdoor use of processing aids in open systems | x | EFCC | EFCC SPERC 8D.1a.v1 Wide dispersive use of volatile substances in Construction Chemicals, outdoor. | (Default: 0) | 1.08e-07 | 1.5e-08 | 1.8e-07 | 2.5e-08
243 | FEICA_PW_003 | Large scale application of 2or multi-component reactive adhesives | EU TGD/EUSES | Processing / End use | 0.63 | 10% | ERC8d Wide dispersive outdoor use of processing aids in open systems | x | EFCC | EFCC SPERC 8D.1a.v1 Wide dispersive use of volatile substances in Construction Chemicals, outdoor. | (Default: 0) | 1.08e-07 | 1.5e-08 | 1.8e-07 | 2.5e-08
244 | FEICA_PW_005 | Professional small scale application of adhesives, sealants or primers | EU TGD/EUSES | Processing / End use | 0.63 | 10% | ERC8d Wide dispersive outdoor use of processing aids in open systems | x | EFCC | EFCC SPERC 8D.1a.v1 Wide dispersive use of volatile substances in Construction Chemicals, outdoor. | (Default: 0) | 1.08e-07 | 1.5e-08 | 1.8e-07 | 2.5e-08
245 | FEICA_PW_006 | Professional small scale application of reactive adhesives and sealants | EU TGD/EUSES | Processing / End use | 0.63 | 10% | ERC8d Wide dispersive outdoor use of processing aids in open systems | x | EFCC | EFCC SPERC 8D.1a.v1 Wide dispersive use of volatile substances in Construction Chemicals, outdoor. | (Default: 0) | 1.08e-07 | 1.5e-08 | 1.8e-07 | 2.5e-08
246 | FEICA_PW_007 | Professional application of reactive sealants | EU TGD/EUSES | Processing / End use | 0.63 | 10% | ERC8d Wide dispersive outdoor use of processing aids in open systems | x | EFCC | EFCC SPERC 8D.1a.v1 Wide dispersive use of volatile substances in Construction Chemicals, outdoor. | (Default: 0) | 1.08e-07 | 1.5e-08 | 1.8e-07 | 2.5e-08
247 | Fertilizers Europe_C_001_v1 | Consumer use of fertilizer products. | EU TGD/EUSES | Processing / End use | 7.66 | 10% | ERC8d Wide dispersive outdoor use of processing aids in open systems |  | User-Defined |  | (Default: 0) | 0 |  |  |  | 0.0082 | 0.11 | 0.00016 | 0.0076 | 0.1
248 | Fertilizers Europe_PW_001_v1 | Professional use of fertilizers. | EU TGD/EUSES | Processing / End use | 19.69 | 10% | ERC8d Wide dispersive outdoor use of processing aids in open systems |  | User-Defined | Fertilizers Europe | (Default: 0.01) | 0 |  |  |  | 0.0031 | 0.04 | 0.00016 | 0.0025 | 0.03
249 | PPP GES 1 | Use as a co-formulant in plant protection products, spray applications by professionals | EU TGD/EUSES | Processing / End use | 160.77 | 10% | ERC8d Wide dispersive outdoor use of processing aids in open systems |  | User-Defined | ECPA SpERC 8d.1.v3 | (Default: 0.09) | 0 |  |  |  | 0.0031 | 0.04 | 0.00016 | 0.0025 | 0.03
250 | PPP GES 2 | Use as a co-formulant in plant protection products, seed and granular applications by professionals | EU TGD/EUSES | Processing / End use | 160.77 | 10% | ERC8d Wide dispersive outdoor use of processing aids in open systems |  | User-Defined | ECPA SpERC 8d.2.v3 | (Default: 0.09) | 0 |  |  |  | 0.0033 | 0.05 | 0.00016 | 0.0028 | 0.04
251 | PPP GES 3 | Use as a co-formulant in plant protection products, spray applications by consumers | EU TGD/EUSES | Processing / End use | 68.9 | 10% | ERC8d Wide dispersive outdoor use of processing aids in open systems |  | ECPA | ECPA SPERC 8d.2.v2 ECPA Co-formulants used in crop protection products (sprays). Application / Service Life. Releases dependent on co-formulant vapour pressure. Please see ECPA website (www.ecpa.eu/information-page/regulatory-affairs/reach) for furthe | (Default: 0.04) | 0 |  |  |  | 0.0031 | 0.04 | 0.00016 | 0.0025 | 0.03
252 | PPP GES 4 | Use as a co-formulant in plant protection products, seed and granular applications by consumers | EU TGD/EUSES | Processing / End use | 68.9 | 10% | ERC8d Wide dispersive outdoor use of processing aids in open systems |  | ECPA | ECPA SPERC 8d.2.v2 ECPA Co-formulants used in crop protection products (sprays). Application / Service Life. Releases dependent on co-formulant vapour pressure. Please see ECPA website (www.ecpa.eu/information-page/regulatory-affairs/reach) for furthe | (Default: 0.04) | 0 |  |  |  | 0.0031 | 0.04 | 0.00016 | 0.0025 | 0.03
253 | ESVOC | Covers exposure arising from the manufacturing and use of slurry explosives | EU TGD/EUSES | Processing / End use | 0.15 | 10% | ERC8e Wide dispersive outdoor use of reactive substances in open systems | x | ESVOC | ESVOC SPERC 8.24.v1 Explosives manufacture: Professional (SU22) | (Default: 0) | 1.26e-08 | 1.74e-09 | 2.1e-08 | 2.9e-09
254 | Fertilizers Europe_C_001_v1 | Consumer use of fertilizer products. | EU TGD/EUSES | Processing / End use | 7.66 | 10% | ERC8e Wide dispersive outdoor use of reactive substances in open systems |  | User-Defined | Fertilizers Europe SPERC 8e.1.v1 | (Default: 0) | 0 |  |  |  | 0.0031 | 0.04 | 0.00016 | 0.0025 | 0.03
255 | Fertilizers Europe_C_001_v1 | Consumer use of fertilizer products. | EU TGD/EUSES | Processing / End use | 7.66 | 10% | ERC8e Wide dispersive outdoor use of reactive substances in open systems |  | User-Defined | Fertilizers Europe SPERC 8e.2.v1 | (Default: 0) | 0 |  |  |  | 0.0031 | 0.04 | 0.00016 | 0.0025 | 0.03
256 | Fertilizers Europe_C_001_v1 | Consumer use of fertilizer products. | EU TGD/EUSES | Processing / End use | 7.66 | 10% | ERC8e Wide dispersive outdoor use of reactive substances in open systems |  | User-Defined | Fertilizers Europe SPERC 8e.4.v1 | (Default: 0) | 0 |  |  |  | 0.0032 | 0.04 | 0.00016 | 0.0026 | 0.04
257 | Fertilizers Europe_PW_001_v1 | Professional use of fertilizers. | EU TGD/EUSES | Processing / End use | 19.69 | 10% | ERC8e Wide dispersive outdoor use of reactive substances in open systems |  | User-Defined | Fertilizers Europe SPERC 8e.1.v1 | (Default: 0.01) | 0 |  |  |  | 0.0031 | 0.04 | 0.00016 | 0.0025 | 0.03
258 | Fertilizers Europe_PW_001_v1 | Professional use of fertilizers. | EU TGD/EUSES | Processing / End use | 19.69 | 10% | ERC8e Wide dispersive outdoor use of reactive substances in open systems |  | User-Defined | Fertilizers Europe SPERC 8e.2.v1 | (Default: 0.01) | 0 |  |  |  | 0.0031 | 0.04 | 0.00016 | 0.0025 | 0.03
259 | Fertilizers Europe_PW_001_v1 | Professional use of fertilizers. | EU TGD/EUSES | Processing / End use | 19.69 | 10% | ERC8e Wide dispersive outdoor use of reactive substances in open systems |  | User-Defined | Fertilizers Europe SPERC 8e.3.v1 | (Default: 0.01) | 0 |  |  |  | 0.0035 | 0.05 | 0.00016 | 0.003 | 0.04
260 | Fertilizers Europe_PW_001_v1 | Professional use of fertilizers. | EU TGD/EUSES | Processing / End use | 19.69 | 10% | ERC8e Wide dispersive outdoor use of reactive substances in open systems |  | User-Defined | Fertilizers Europe SPERC 8e.4.v1 | (Default: 0.01) | 0 |  |  |  | 0.0033 | 0.05 | 0.00016 | 0.0027 | 0.04
261 | CEPE | Professional application of coatings or inks | EU TGD/EUSES | Processing / End use | 0.39 | 10% | ERC8f Wide dispersive outdoor use resulting in inclusion into or onto a matrix | x | CEPE | CEPE SPERC 8f.2a.v1 application professional bush/roller outdoor use – solids | (Default: 0) | 1.08e-07 | 1.5e-08 | 1.8e-07 | 2.5e-08
262 | CEPE | Ancilliary activities in industrial, professional or consumer application of coatings and inks | EU TGD/EUSES | Processing / End use | 0.39 | 10% | ERC8f Wide dispersive outdoor use resulting in inclusion into or onto a matrix | x | CEPE |  | (Default: 0) | 6.6e-08 | 9e-09 | 1.1e-07 | 1.5e-08
263 | CEPE | Consumer application of coatings | EU TGD/EUSES | Processing / End use | 0.18 | 10% | ERC8f Wide dispersive outdoor use resulting in inclusion into or onto a matrix | x | CEPE | CEPE SPERC 8f.1a.v1 application consumer bush/roller outdoor use – solids | (Default: 0) | 3.06e-08 | 4.2e-09 | 5.1e-08 | 7e-09
264 | EFCC_PW_11-o_v2 | use of construction chemical products by spray application (high energy), outdoor | EU TGD/EUSES | Processing / End use | 76.56 | 10% | ERC8f Wide dispersive outdoor use resulting in inclusion into or onto a matrix | x | User-Defined | EFCC SPERC 8f.1a.v2 | (Default: 0.04) | 1.98e-05 | 2.7e-06 | 3.3e-05 | 4.5e-06
265 | EFCC_PW_L-10-o_v2 | large-scale use of construction chemical products by roller or brushing application, outdoor | EU TGD/EUSES | Processing / End use | 53.59 | 10% | ERC8f Wide dispersive outdoor use resulting in inclusion into or onto a matrix | x | User-Defined | EFCC SPERC 8f.1a.v2 | (Default: 0.03) | 1.38e-05 | 1.86e-06 | 2.3e-05 | 3.1e-06
266 | EFCC_PW_L-13-o_v2 | large-scale use of construction chemical products by pouring application, outdoor | EU TGD/EUSES | Processing / End use | 53.59 | 10% | ERC8f Wide dispersive outdoor use resulting in inclusion into or onto a matrix | x | User-Defined | EFCC SPERC 8f.1a.v2 | (Default: 0.03) | 1.38e-05 | 1.86e-06 | 2.3e-05 | 3.1e-06
267 | EFCC_PW_S-10-o_v2 | small-scale use of construction chemical products by roller or brushing application, outdoor | EU TGD/EUSES | Processing / End use | 22.97 | 10% | ERC8f Wide dispersive outdoor use resulting in inclusion into or onto a matrix | x | User-Defined | EFCC SPERC 8f.1a.v2 | (Default: 0.01) | 5.88e-06 | 7.8e-07 | 9.8e-06 | 1.3e-06
268 | EFCC_PW_S-13-o_v2 | small-scale use of construction chemical products by pouring application, outdoor | EU TGD/EUSES | Processing / End use | 22.97 | 10% | ERC8f Wide dispersive outdoor use resulting in inclusion into or onto a matrix | x | User-Defined | EFCC SPERC 8f.1a.v2 | (Default: 0.01) | 5.88e-06 | 7.8e-07 | 9.8e-06 | 1.3e-06
269 | ESVOC | Use of the substance for the treatment of water in open and closed systems | EU TGD/EUSES | Processing / End use | 0.15 | 10% | ERC8f Wide dispersive outdoor use resulting in inclusion into or onto a matrix | x | ESVOC | ESVOC SpERC 8.22b.v1 Water treatment chemicals: Professional (SU22) | (Default: 0) | 2.52e-06 | 3.48e-07 | 4.2e-06 | 5.8e-07
270 | FEICA_C_001 | Consumer application of adhesives and sealants | EU TGD/EUSES | Processing / End use | 1.15 | 10% | ERC8f Wide dispersive outdoor use resulting in inclusion into or onto a matrix | x | EFCC | EFCC SPERC 8F.1a.v1 Wide dispersive use of non-volatile substances in Construction Chemicals, outdoor. | (Default: 0) | 1.98e-07 | 2.7e-08 | 3.3e-07 | 4.5e-08
271 | FEICA_PW_001 | Low energy distribution of adhesives and primers on large areas outdoors by professionals. | EU TGD/EUSES | Processing / End use | 0.63 | 10% | ERC8f Wide dispersive outdoor use resulting in inclusion into or onto a matrix | x | EFCC | EFCC SPERC 8F.1a.v1 Wide dispersive use of non-volatile substances in Construction Chemicals, outdoor. | (Default: 0) | 1.08e-07 | 1.5e-08 | 1.8e-07 | 2.5e-08
272 | FEICA_PW_003 | Large scale application of 2or multi-component reactive adhesives | EU TGD/EUSES | Processing / End use | 0.63 | 10% | ERC8f Wide dispersive outdoor use resulting in inclusion into or onto a matrix | x | EFCC | EFCC SPERC 8F.1a.v1 Wide dispersive use of non-volatile substances in Construction Chemicals, outdoor. | (Default: 0) | 1.08e-07 | 1.5e-08 | 1.8e-07 | 2.5e-08
273 | FEICA_PW_004 | Large scale application of cementitious based adhesives for tile bonding | EU TGD/EUSES | Processing / End use | 0.63 | 10% | ERC8f Wide dispersive outdoor use resulting in inclusion into or onto a matrix | x | EFCC | EFCC SPERC 8F.1a.v1 Wide dispersive use of non-volatile substances in Construction Chemicals, outdoor. | (Default: 0) | 1.08e-07 | 1.5e-08 | 1.8e-07 | 2.5e-08
274 | FEICA_PW_005 | Professional small scale application of adhesives, sealants or primers | EU TGD/EUSES | Processing / End use | 0.63 | 10% | ERC8f Wide dispersive outdoor use resulting in inclusion into or onto a matrix | x | EFCC | EFCC SPERC 8F.1a.v1 Wide dispersive use of non-volatile substances in Construction Chemicals, outdoor. | (Default: 0) | 1.08e-07 | 1.5e-08 | 1.8e-07 | 2.5e-08
275 | FEICA_PW_006 | Professional small scale application of reactive adhesives and sealants | EU TGD/EUSES | Processing / End use | 0.63 | 10% | ERC8f Wide dispersive outdoor use resulting in inclusion into or onto a matrix | x | EFCC | EFCC SPERC 8F.1a.v1 Wide dispersive use of non-volatile substances in Construction Chemicals, outdoor. | (Default: 0) | 1.08e-07 | 1.5e-08 | 1.8e-07 | 2.5e-08
276 | FEICA_PW_007 | Professional application of reactive sealants | EU TGD/EUSES | Processing / End use | 0.63 | 10% | ERC8f Wide dispersive outdoor use resulting in inclusion into or onto a matrix | x | EFCC | EFCC SPERC 8F.1a.v1 Wide dispersive use of non-volatile substances in Construction Chemicals, outdoor. | (Default: 0) | 1.08e-07 | 1.5e-08 | 1.8e-07 | 2.5e-08
277 | ATIEL-ATC Group B [c] | General consumer use of lubricants and greases in vehicles or machinery. Includes filling and draining of containers and enclosed machinery (including engines) | EU TGD/EUSES | Processing / End use | 2.3 | 10% | ERC9a Wide dispersive indoor use of substances in closed systems | x | User-Defined | ATC/ATIEL B(c) | (Default: 0.06) | 9.6e-07 | 1.32e-07 | 1.6e-06 | 2.2e-07
278 | ATIEL-ATC Group B [p] | General professional use of lubricants and greases in vehicles or machinery. Includes filling and draining of containers and enclosed machinery (including engines) | EU TGD/EUSES | Processing / End use | 5.51 | 10% | ERC9a Wide dispersive indoor use of substances in closed systems | x | User-Defined | ATC/ATIEL B(p) | (Default: 0.15) | 2.34e-06 | 3.24e-07 | 3.9e-06 | 5.4e-07
279 | ESVOC | Use as a fuel including use as a solvent in fuel additives; covers refueling and evaporative losses | EU TGD/EUSES | Processing / End use | 0.15 | 10% | ERC9a Wide dispersive indoor use of substances in closed systems | x | ESVOC | ESVOC SpERC 9.12b.v1 Use as a fuel: Professional (SU22) | (Default: 0) | 6.6e-12 | 9e-13 | 1.1e-11 | 1.5e-12
280 | ESVOC | Consumer use as a fuel including use as a solvent in fuel additives, covers refueling and evaporative losses | EU TGD/EUSES | Processing / End use | 0.15 | 10% | ERC9a Wide dispersive indoor use of substances in closed systems | x | ESVOC | ESVOC SpERC 9.12c.v1 Use as a fuel: Consumer (SU21) | (Default: 0) | 6.6e-12 | 9e-13 | 1.1e-11 | 1.5e-12
281 | ESVOC | Consumer use of formulated lubricants in closed systems including transfer operations, application, operation of engines and similar articles, recycling and disposal of waste oil. | EU TGD/EUSES | Processing / End use | 0.15 | 10% | ERC9a Wide dispersive indoor use of substances in closed systems | x | ESVOC | ESVOC SpERC 9.6d.v1 Lubricants: Consumer (SU21) low environmental release | (Default: 0) | 1.26e-08 | 1.74e-09 | 2.1e-08 | 2.9e-09
282 | ESVOC | Use of sealed items containing functional fluids e.g. transfer oils, hydraulic fluids | EU TGD/EUSES | Processing / End use | 0.15 | 10% | ERC9a Wide dispersive indoor use of substances in closed systems | x | ESVOC | ESVOC SpERC 9.13c.v1 Functional Fluids: Consumer (SU21) | (Default: 0) | 1.62e-08 | 2.16e-09 | 2.7e-08 | 3.6e-09
283 | ESVOC | Professional use of formulated lubricants in closed systems including transfer operations, operation of engines and similar articles, recycling and disposal of waste oil | EU TGD/EUSES | Processing / End use | 0.15 | 10% | ERC9a Wide dispersive indoor use of substances in closed systems | x | ESVOC | ESVOC SpERC 9.6b.v1 Lubricants: Professional (SU22) low environmental release | (Default: 0) | 6.6e-09 | 9e-10 | 1.1e-08 | 1.5e-09
284 | ESVOC | Use as functional fluids e.g. cable oils, transfer oils, insulators, hydraulic fluids in professional equipment including maintenance | EU TGD/EUSES | Processing / End use | 0.15 | 10% | ERC9a Wide dispersive indoor use of substances in closed systems | x | ESVOC | ESVOC SpERC 9.13b.v1 Functional Fluids: Professional (SU22) | (Default: 0) | 1.62e-08 | 2.16e-09 | 2.7e-08 | 3.6e-09
285 | ATIEL-ATC Group B [c] | General consumer use of lubricants and greases in vehicles or machinery. Includes filling and draining of containers and enclosed machinery (including engines) | EU TGD/EUSES | Processing / End use | 2.3 | 10% | ERC9b Wide dispersive outdoor use of substances in closed systems | x | User-Defined | ATC/ATIEL B(c) | (Default: 0.06) | 9.6e-07 | 1.32e-07 | 1.6e-06 | 2.2e-07
286 | ATIEL-ATC Group B [p] | General professional use of lubricants and greases in vehicles or machinery. Includes filling and draining of containers and enclosed machinery (including engines) | EU TGD/EUSES | Processing / End use | 5.51 | 10% | ERC9b Wide dispersive outdoor use of substances in closed systems | x | User-Defined | ATC/ATIEL B(p) | (Default: 0.15) | 2.34e-06 | 3.24e-07 | 3.9e-06 | 5.4e-07
|  |  |  | Tonnage: | 3124.86 | [15 empty] | PNEC STP | 0.6
[12 empty] | default degradation rates | AS specific degradation rates
[11 empty] | Clocal eff total (mg/l) | 0.0086012 | 0.0011856

## Tabelle4 (hidden)
| total WDU: | STP connection | Cloclal eff
C12 | 84724.87 | 70361.12 | 0.033025
C14 | 29424.87 | 24402.73 | 0.010431
C16 | 3767.99 | 3124.86 | 0.0011856
| 117917.73 | 97888.71 | 0.044642