## Process calc
| Samples | Date | Time | Fermentation time (h) | Feeding time (h) | MetOH flow rate (ml h-1) | Salts+vit flow rate (ml h-1) | Reactor volume (ml) | MetOH added (ml) | Salts+vit added (ml) | Total MetOH added (g l-1) | Estimated [biomass] (g l-1) | mu set point | 0.03 | h-1
|  | 2024-07-23 | 22:32 | 29.5833 | 0 | 1.53 | 1.53 | 540 | 0 | 0 |  | 22
| M1 | 2024-07-23 | 22:37 | 29.6667 | 0 | 0 | 0 | 540 | 0 | 0 | 0 | 22 | X0 | 22 | g/L
| Fed-batch start | 2024-07-23 | 22:38 | 29.6833 | 0.016667 | 1.6492 | 1.6492 | 540.055 | 0.027486 | 0.027486 | 0.040309 | 22.0088
|  | 2024-07-23 | 22:43 | 29.7667 | 0.1 | 1.6541 | 1.6541 | 540.3307 | 0.16533 | 0.16533 | 0.24234 | 22.0527 | V0 | 0.54 | L
|  | 2024-07-23 | 22:48 | 29.85 | 0.18333 | 1.6583 | 1.6583 | 540.607 | 0.30352 | 0.30352 | 0.44466 | 22.0967 | Y*XS | 0.273
|  | 2024-07-23 | 22:53 | 29.9333 | 0.26667 | 1.6624 | 1.6624 | 540.8841 | 0.44206 | 0.44206 | 0.64729 | 22.1407 | S0 | 792 | g/L
|  | 2024-07-23 | 22:58 | 30.0167 | 0.35 | 1.6666 | 1.6666 | 541.1619 | 0.58094 | 0.58094 | 0.85021 | 22.1849 | p feeding |  |  | p sals | 1.0055
|  | 2024-07-23 | 23:03 | 30.1 | 0.43333 | 1.6708 | 1.6708 | 541.4403 | 0.72017 | 0.72017 | 1.0534 | 22.2291 | ρ brou |  |  | p metoh | 0.792
|  | 2024-07-23 | 23:08 | 30.1833 | 0.51667 | 1.6749 | 1.6749 | 541.7195 | 0.85974 | 0.85974 | 1.257 | 22.2733 | ρ base
|  | 2024-07-23 | 23:13 | 30.2667 | 0.6 | 1.6791 | 1.6791 | 541.9993 | 0.99967 | 0.99967 | 1.4608 | 22.3176 | ρ H20
|  | 2024-07-23 | 23:18 | 30.35 | 0.68333 | 1.6833 | 1.6833 | 542.2799 | 1.1399 | 1.1399 | 1.6649 | 22.362 | X0 real
|  | 2024-07-23 | 23:23 | 30.4333 | 0.76667 | 1.6875 | 1.6875 | 542.5612 | 1.2806 | 1.2806 | 1.8693 | 22.4065 | Y*O2/X
|  | 2024-07-23 | 23:28 | 30.5167 | 0.85 | 1.6918 | 1.6918 | 542.8431 | 1.4216 | 1.4216 | 2.074 | 22.451 | Y*CO2/X
|  | 2024-07-23 | 23:33 | 30.6 | 0.93333 | 1.696 | 1.696 | 543.1258 | 1.5629 | 1.5629 | 2.2791 | 22.4956 | Factor a |  |  | cabal cada
|  | 2024-07-23 | 23:38 | 30.6833 | 1.0167 | 1.7003 | 1.7003 | 543.4092 | 1.7046 | 1.7046 | 2.4844 | 22.5402 | F0 | 1.6484 | ml/h | 0.82418
|  | 2024-07-23 | 23:43 | 30.7667 | 1.1 | 1.7045 | 1.7045 | 543.6932 | 1.8466 | 1.8466 | 2.69 | 22.5849 | F0 real
|  | 2024-07-23 | 23:48 | 30.85 | 1.1833 | 1.7088 | 1.7088 | 543.978 | 1.989 | 1.989 | 2.8959 | 22.6297 | FW0
|  | 2024-07-23 | 23:53 | 30.9333 | 1.2667 | 1.7131 | 1.7131 | 544.2636 | 2.1318 | 2.1318 | 3.1021 | 22.6745
|  | 2024-07-23 | 23:58 | 31.0167 | 1.35 | 1.7173 | 1.7173 | 544.5498 | 2.2749 | 2.2749 | 3.3086 | 22.7194 | YO2
|  | 2024-07-24 | 24:03 | 31.1 | 1.4333 | 1.7216 | 1.7216 | 544.8367 | 2.4184 | 2.4184 | 3.5154 | 22.7644 | mO2 |  | mol/g·min
|  | 2024-07-24 | 24:08 | 31.1833 | 1.5167 | 1.7259 | 1.7259 | 545.1244 | 2.5622 | 2.5622 | 3.7225 | 22.8094 | YCO2/X
|  | 2024-07-24 | 24:13 | 31.2667 | 1.6 | 1.7303 | 1.7303 | 545.4127 | 2.7064 | 2.7064 | 3.93 | 22.8545 | mCO2 |  | mol/g·min
|  | 2024-07-24 | 24:18 | 31.35 | 1.6833 | 1.7346 | 1.7346 | 545.7018 | 2.8509 | 2.8509 | 4.1377 | 22.8997
|  | 2024-07-24 | 24:23 | 31.4333 | 1.7667 | 1.7389 | 1.7389 | 545.9917 | 2.9958 | 2.9958 | 4.3457 | 22.9449
|  | 2024-07-24 | 24:28 | 31.5167 | 1.85 | 1.7433 | 1.7433 | 546.2822 | 3.1411 | 3.1411 | 4.554 | 22.9902
|  | 2024-07-24 | 24:33 | 31.6 | 1.9333 | 1.7477 | 1.7477 | 546.5735 | 3.2867 | 3.2867 | 4.7626 | 23.0356
|  | 2024-07-24 | 24:38 | 31.6833 | 2.0167 | 1.752 | 1.752 | 546.8655 | 3.4328 | 3.4328 | 4.9715 | 23.081
|  | 2024-07-24 | 24:43 | 31.7667 | 2.1 | 1.7564 | 1.7564 | 547.1582 | 3.5791 | 3.5791 | 5.1807 | 23.1265
|  | 2024-07-24 | 24:48 | 31.85 | 2.1833 | 1.7608 | 1.7608 | 547.4517 | 3.7259 | 3.7259 | 5.3902 | 23.1721
|  | 2024-07-24 | 24:53 | 31.9333 | 2.2667 | 1.7652 | 1.7652 | 547.7459 | 3.873 | 3.873 | 5.6 | 23.2177
|  | 2024-07-24 | 24:58 | 32.0167 | 2.35 | 1.7696 | 1.7696 | 548.0409 | 4.0204 | 4.0204 | 5.8101 | 23.2634
|  | 2024-07-24 | 25:03 | 32.1 | 2.4333 | 1.7741 | 1.7741 | 548.3365 | 4.1683 | 4.1683 | 6.0205 | 23.3091
|  | 2024-07-24 | 25:08 | 32.1833 | 2.5167 | 1.7785 | 1.7785 | 548.6329 | 4.3165 | 4.3165 | 6.2312 | 23.3549
|  | 2024-07-24 | 25:13 | 32.2667 | 2.6 | 1.783 | 1.783 | 548.9301 | 4.4651 | 4.4651 | 6.4422 | 23.4008
|  | 2024-07-24 | 25:18 | 32.35 | 2.6833 | 1.7874 | 1.7874 | 549.228 | 4.614 | 4.614 | 6.6535 | 23.4468
|  | 2024-07-24 | 25:23 | 32.4333 | 2.7667 | 1.7919 | 1.7919 | 549.5267 | 4.7633 | 4.7633 | 6.8651 | 23.4928
|  | 2024-07-24 | 25:28 | 32.5167 | 2.85 | 1.7964 | 1.7964 | 549.8261 | 4.913 | 4.913 | 7.077 | 23.5389
|  | 2024-07-24 | 25:33 | 32.6 | 2.9333 | 1.8009 | 1.8009 | 550.1262 | 5.0631 | 5.0631 | 7.2892 | 23.585
|  | 2024-07-24 | 25:38 | 32.6833 | 3.0167 | 1.8054 | 1.8054 | 550.4271 | 5.2136 | 5.2136 | 7.5017 | 23.6312
|  | 2024-07-24 | 25:43 | 32.7667 | 3.1 | 1.8099 | 1.8099 | 550.7288 | 5.3644 | 5.3644 | 7.7145 | 23.6775
|  | 2024-07-24 | 25:48 | 32.85 | 3.1833 | 1.8144 | 1.8144 | 551.0312 | 5.5156 | 5.5156 | 7.9276 | 23.7238
|  | 2024-07-24 | 25:53 | 32.9333 | 3.2667 | 1.819 | 1.819 | 551.3343 | 5.6672 | 5.6672 | 8.141 | 23.7702
|  | 2024-07-24 | 25:58 | 33.0167 | 3.35 | 1.8235 | 1.8235 | 551.6382 | 5.8191 | 5.8191 | 8.3547 | 23.8167
|  | 2024-07-24 | 26:03 | 33.1 | 3.4333 | 1.8281 | 1.8281 | 551.9429 | 5.9715 | 5.9715 | 8.5686 | 23.8632
|  | 2024-07-24 | 26:08 | 33.1833 | 3.5167 | 1.8327 | 1.8327 | 552.2484 | 6.1242 | 6.1242 | 8.7829 | 23.9098
|  | 2024-07-24 | 26:13 | 33.2667 | 3.6 | 1.8373 | 1.8373 | 552.5546 | 6.2773 | 6.2773 | 8.9975 | 23.9565
|  | 2024-07-24 | 26:18 | 33.35 | 3.6833 | 1.8419 | 1.8419 | 552.8616 | 6.4308 | 6.4308 | 9.2124 | 24.0032
|  | 2024-07-24 | 26:23 | 33.4333 | 3.7667 | 1.8465 | 1.8465 | 553.1693 | 6.5847 | 6.5847 | 9.4276 | 24.05
|  | 2024-07-24 | 26:28 | 33.5167 | 3.85 | 1.8511 | 1.8511 | 553.4778 | 6.7389 | 6.7389 | 9.6431 | 24.0968
|  | 2024-07-24 | 26:33 | 33.6 | 3.9333 | 1.8557 | 1.8557 | 553.7871 | 6.8936 | 6.8936 | 9.8588 | 24.1437
|  | 2024-07-24 | 26:38 | 33.6833 | 4.0167 | 1.8604 | 1.8604 | 554.0972 | 7.0486 | 7.0486 | 10.0749 | 24.1907
|  | 2024-07-24 | 26:43 | 33.7667 | 4.1 | 1.865 | 1.865 | 554.408 | 7.204 | 7.204 | 10.2913 | 24.2378
|  | 2024-07-24 | 26:48 | 33.85 | 4.1833 | 1.8697 | 1.8697 | 554.7196 | 7.3598 | 7.3598 | 10.508 | 24.2849
|  | 2024-07-24 | 26:53 | 33.9333 | 4.2667 | 1.8744 | 1.8744 | 555.032 | 7.516 | 7.516 | 10.7249 | 24.3321
|  | 2024-07-24 | 26:58 | 34.0167 | 4.35 | 1.8791 | 1.8791 | 555.3452 | 7.6726 | 7.6726 | 10.9422 | 24.3793
|  | 2024-07-24 | 27:03 | 34.1 | 4.4333 | 1.8838 | 1.8838 | 555.6592 | 7.8296 | 7.8296 | 11.1598 | 24.4266
|  | 2024-07-24 | 27:08 | 34.1833 | 4.5167 | 1.8885 | 1.8885 | 555.9739 | 7.987 | 7.987 | 11.3776 | 24.474
|  | 2024-07-24 | 27:13 | 34.2667 | 4.6 | 1.8932 | 1.8932 | 556.2894 | 8.1447 | 8.1447 | 11.5958 | 24.5214
|  | 2024-07-24 | 27:18 | 34.35 | 4.6833 | 1.898 | 1.898 | 556.6058 | 8.3029 | 8.3029 | 11.8143 | 24.5689
|  | 2024-07-24 | 27:23 | 34.4333 | 4.7667 | 1.9027 | 1.9027 | 556.9229 | 8.4614 | 8.4614 | 12.033 | 24.6165
|  | 2024-07-24 | 27:28 | 34.5167 | 4.85 | 1.9075 | 1.9075 | 557.2408 | 8.6204 | 8.6204 | 12.2521 | 24.6641
|  | 2024-07-24 | 27:33 | 34.6 | 4.9333 | 1.9122 | 1.9122 | 557.5595 | 8.7798 | 8.7798 | 12.4714 | 24.7118
|  | 2024-07-24 | 27:38 | 34.6833 | 5.0167 | 1.917 | 1.917 | 557.879 | 8.9395 | 8.9395 | 12.6911 | 24.7596
|  | 2024-07-24 | 27:43 | 34.7667 | 5.1 | 1.9218 | 1.9218 | 558.1993 | 9.0997 | 9.0997 | 12.911 | 24.8074
|  | 2024-07-24 | 27:48 | 34.85 | 5.1833 | 1.9266 | 1.9266 | 558.5204 | 9.2602 | 9.2602 | 13.1313 | 24.8553
|  | 2024-07-24 | 27:53 | 34.9333 | 5.2667 | 1.9315 | 1.9315 | 558.8423 | 9.4212 | 9.4212 | 13.3518 | 24.9033
|  | 2024-07-24 | 27:58 | 35.0167 | 5.35 | 1.9363 | 1.9363 | 559.165 | 9.5825 | 9.5825 | 13.5727 | 24.9513
|  | 2024-07-24 | 28:03 | 35.1 | 5.4333 | 1.9411 | 1.9411 | 559.4886 | 9.7443 | 9.7443 | 13.7938 | 24.9994
|  | 2024-07-24 | 28:08 | 35.1833 | 5.5167 | 1.946 | 1.946 | 559.8129 | 9.9065 | 9.9065 | 14.0152 | 25.0475
|  | 2024-07-24 | 28:13 | 35.2667 | 5.6 | 1.9509 | 1.9509 | 560.138 | 10.069 | 10.069 | 14.237 | 25.0957
|  | 2024-07-24 | 28:18 | 35.35 | 5.6833 | 1.9558 | 1.9558 | 560.464 | 10.232 | 10.232 | 14.459 | 25.144
|  | 2024-07-24 | 28:23 | 35.4333 | 5.7667 | 1.9606 | 1.9606 | 560.7908 | 10.3954 | 10.3954 | 14.6813 | 25.1924
|  | 2024-07-24 | 28:28 | 35.5167 | 5.85 | 1.9656 | 1.9656 | 561.1184 | 10.5592 | 10.5592 | 14.9039 | 25.2408
|  | 2024-07-24 | 28:33 | 35.6 | 5.9333 | 1.9705 | 1.9705 | 561.4468 | 10.7234 | 10.7234 | 15.1269 | 25.2893
|  | 2024-07-24 | 28:38 | 35.6833 | 6.0167 | 1.9754 | 1.9754 | 561.776 | 10.888 | 10.888 | 15.3501 | 25.3378
|  | 2024-07-24 | 28:43 | 35.7667 | 6.1 | 1.9804 | 1.9804 | 562.1061 | 11.053 | 11.053 | 15.5736 | 25.3864
|  | 2024-07-24 | 28:48 | 35.85 | 6.1833 | 1.9853 | 1.9853 | 562.437 | 11.2185 | 11.2185 | 15.7974 | 25.4351
|  | 2024-07-24 | 28:53 | 35.9333 | 6.2667 | 1.9903 | 1.9903 | 562.7687 | 11.3843 | 11.3843 | 16.0215 | 25.4838
|  | 2024-07-24 | 28:58 | 36.0167 | 6.35 | 1.9953 | 1.9953 | 563.1012 | 11.5506 | 11.5506 | 16.2459 | 25.5326
|  | 2024-07-24 | 29:03 | 36.1 | 6.4333 | 2.0003 | 2.0003 | 563.4346 | 11.7173 | 11.7173 | 16.4706 | 25.5814
|  | 2024-07-24 | 29:08 | 36.1833 | 6.5167 | 2.0053 | 2.0053 | 563.7688 | 11.8844 | 11.8844 | 16.6956 | 25.6304
|  | 2024-07-24 | 29:13 | 36.2667 | 6.6 | 2.0103 | 2.0103 | 564.1039 | 12.0519 | 12.0519 | 16.9209 | 25.6793
|  | 2024-07-24 | 29:18 | 36.35 | 6.6833 | 2.0153 | 2.0153 | 564.4397 | 12.2199 | 12.2199 | 17.1465 | 25.7284
|  | 2024-07-24 | 29:23 | 36.4333 | 6.7667 | 2.0204 | 2.0204 | 564.7765 | 12.3882 | 12.3882 | 17.3723 | 25.7775
|  | 2024-07-24 | 29:28 | 36.5167 | 6.85 | 2.0254 | 2.0254 | 565.114 | 12.557 | 12.557 | 17.5985 | 25.8267
|  | 2024-07-24 | 29:33 | 36.6 | 6.9333 | 2.0305 | 2.0305 | 565.4525 | 12.7262 | 12.7262 | 17.825 | 25.8759
|  | 2024-07-24 | 29:38 | 36.6833 | 7.0167 | 2.0356 | 2.0356 | 565.7917 | 12.8959 | 12.8959 | 18.0517 | 25.9252
|  | 2024-07-24 | 29:43 | 36.7667 | 7.1 | 2.0407 | 2.0407 | 566.1318 | 13.0659 | 13.0659 | 18.2788 | 25.9746
|  | 2024-07-24 | 29:48 | 36.85 | 7.1833 | 2.0458 | 2.0458 | 566.4728 | 13.2364 | 13.2364 | 18.5061 | 26.0241
|  | 2024-07-24 | 29:53 | 36.9333 | 7.2667 | 2.0509 | 2.0509 | 566.8146 | 13.4073 | 13.4073 | 18.7338 | 26.0736
|  | 2024-07-24 | 29:58 | 37.0167 | 7.35 | 2.056 | 2.056 | 567.1573 | 13.5786 | 13.5786 | 18.9617 | 26.1231
|  | 2024-07-24 | 30:03 | 37.1 | 7.4333 | 2.0612 | 2.0612 | 567.5008 | 13.7504 | 13.7504 | 19.19 | 26.1728
|  | 2024-07-24 | 30:08 | 37.1833 | 7.5167 | 2.0663 | 2.0663 | 567.8452 | 13.9226 | 13.9226 | 19.4185 | 26.2224
|  | 2024-07-24 | 30:13 | 37.2667 | 7.6 | 2.0715 | 2.0715 | 568.1904 | 14.0952 | 14.0952 | 19.6473 | 26.2722
|  | 2024-07-24 | 30:18 | 37.35 | 7.6833 | 2.0767 | 2.0767 | 568.5366 | 14.2683 | 14.2683 | 19.8764 | 26.322
|  | 2024-07-24 | 30:23 | 37.4333 | 7.7667 | 2.0819 | 2.0819 | 568.8835 | 14.4418 | 14.4418 | 20.1058 | 26.3719
|  | 2024-07-24 | 30:28 | 37.5167 | 7.85 | 2.0871 | 2.0871 | 569.2314 | 14.6157 | 14.6157 | 20.3355 | 26.4219
|  | 2024-07-24 | 30:33 | 37.6 | 7.9333 | 2.0923 | 2.0923 | 569.5801 | 14.7901 | 14.7901 | 20.5655 | 26.4719
|  | 2024-07-24 | 30:38 | 37.6833 | 8.0167 | 2.0976 | 2.0976 | 569.9297 | 14.9649 | 14.9649 | 20.7958 | 26.5219
|  | 2024-07-24 | 30:43 | 37.7667 | 8.1 | 2.1028 | 2.1028 | 570.2802 | 15.1401 | 15.1401 | 21.0264 | 26.5721
|  | 2024-07-24 | 30:48 | 37.85 | 8.1833 | 2.1081 | 2.1081 | 570.6315 | 15.3158 | 15.3158 | 21.2573 | 26.6223
|  | 2024-07-24 | 30:53 | 37.9333 | 8.2667 | 2.1134 | 2.1134 | 570.9837 | 15.4919 | 15.4919 | 21.4885 | 26.6725
|  | 2024-07-24 | 30:58 | 38.0167 | 8.35 | 2.1186 | 2.1186 | 571.3369 | 15.6684 | 15.6684 | 21.7199 | 26.7229
|  | 2024-07-24 | 31:03 | 38.1 | 8.4333 | 2.1239 | 2.1239 | 571.6908 | 15.8454 | 15.8454 | 21.9517 | 26.7733
|  | 2024-07-24 | 31:08 | 38.1833 | 8.5167 | 2.1293 | 2.1293 | 572.0457 | 16.0229 | 16.0229 | 22.1837 | 26.8237
|  | 2024-07-24 | 31:13 | 38.2667 | 8.6 | 2.1346 | 2.1346 | 572.4015 | 16.2007 | 16.2007 | 22.4161 | 26.8742
|  | 2024-07-24 | 31:18 | 38.35 | 8.6833 | 2.1399 | 2.1399 | 572.7581 | 16.3791 | 16.3791 | 22.6487 | 26.9248
|  | 2024-07-24 | 31:23 | 38.4333 | 8.7667 | 2.1453 | 2.1453 | 573.1157 | 16.5578 | 16.5578 | 22.8816 | 26.9755
|  | 2024-07-24 | 31:28 | 38.5167 | 8.85 | 2.1507 | 2.1507 | 573.4741 | 16.7371 | 16.7371 | 23.1148 | 27.0262
|  | 2024-07-24 | 31:33 | 38.6 | 8.9333 | 2.156 | 2.156 | 573.8335 | 16.9167 | 16.9167 | 23.3483 | 27.077
|  | 2024-07-24 | 31:38 | 38.6833 | 9.0167 | 2.1614 | 2.1614 | 574.1937 | 17.0969 | 17.0969 | 23.5821 | 27.1278
|  | 2024-07-24 | 31:43 | 38.7667 | 9.1 | 2.1669 | 2.1669 | 574.5549 | 17.2774 | 17.2774 | 23.8162 | 27.1787
|  | 2024-07-24 | 31:48 | 38.85 | 9.1833 | 2.1723 | 2.1723 | 574.9169 | 17.4585 | 17.4585 | 24.0506 | 27.2297
|  | 2024-07-24 | 31:53 | 38.9333 | 9.2667 | 2.1777 | 2.1777 | 575.2799 | 17.6399 | 17.6399 | 24.2853 | 27.2807
|  | 2024-07-24 | 31:58 | 39.0167 | 9.35 | 2.1832 | 2.1832 | 575.6437 | 17.8219 | 17.8219 | 24.5202 | 27.3318
|  | 2024-07-24 | 32:03 | 39.1 | 9.4333 | 2.1886 | 2.1886 | 576.0085 | 18.0042 | 18.0042 | 24.7555 | 27.3829
|  | 2024-07-24 | 32:08 | 39.1833 | 9.5167 | 2.1941 | 2.1941 | 576.3742 | 18.1871 | 18.1871 | 24.991 | 27.4342
|  | 2024-07-24 | 32:13 | 39.2667 | 9.6 | 2.1996 | 2.1996 | 576.7408 | 18.3704 | 18.3704 | 25.2268 | 27.4854
| M2 | 2024-07-24 | 32:18 | 39.35 | 9.6833 | 2.2051 | 2.2051 | 577.1083 | 18.5541 | 18.5541 | 25.463 | 27.5368
|  | 2024-07-24 | 32:23 | 39.4333 | 9.7667 | 2.2106 | 2.2106 | 577.4767 | 18.7384 | 18.7384 | 25.6994 | 27.5882
|  | 2024-07-24 | 32:28 | 39.5167 | 9.85 | 2.2162 | 2.2162 | 577.8461 | 18.923 | 18.923 | 25.9361 | 27.6397
|  | 2024-07-24 | 32:33 | 39.6 | 9.9333 | 2.2217 | 2.2217 | 578.2164 | 19.1082 | 19.1082 | 26.173 | 27.6912
|  | 2024-07-24 | 32:38 | 39.6833 | 10.0167 | 2.2273 | 2.2273 | 578.5876 | 19.2938 | 19.2938 | 26.4103 | 27.7428
|  | 2024-07-24 | 32:43 | 39.7667 | 10.1 | 2.2328 | 2.2328 | 578.9597 | 19.4799 | 19.4799 | 26.6479 | 27.7944
|  | 2024-07-24 | 32:48 | 39.85 | 10.1833 | 2.2384 | 2.2384 | 579.3328 | 19.6664 | 19.6664 | 26.8857 | 27.8462
|  | 2024-07-24 | 32:53 | 39.9333 | 10.2667 | 2.244 | 2.244 | 579.7068 | 19.8534 | 19.8534 | 27.1239 | 27.8979
|  | 2024-07-24 | 32:58 | 40.0167 | 10.35 | 2.2497 | 2.2497 | 580.0817 | 20.0409 | 20.0409 | 27.3623 | 27.9498
|  | 2024-07-24 | 33:03 | 40.1 | 10.4333 | 2.2553 | 2.2553 | 580.4576 | 20.2288 | 20.2288 | 27.601 | 28.0017
|  | 2024-07-24 | 33:08 | 40.1833 | 10.5167 | 2.2609 | 2.2609 | 580.8344 | 20.4172 | 20.4172 | 27.84 | 28.0537
|  | 2024-07-24 | 33:13 | 40.2667 | 10.6 | 2.2666 | 2.2666 | 581.2122 | 20.6061 | 20.6061 | 28.0793 | 28.1057
|  | 2024-07-24 | 33:18 | 40.35 | 10.6833 | 2.2723 | 2.2723 | 581.5909 | 20.7955 | 20.7955 | 28.3189 | 28.1578
|  | 2024-07-24 | 33:23 | 40.4333 | 10.7667 | 2.2779 | 2.2779 | 581.9706 | 20.9853 | 20.9853 | 28.5587 | 28.2099
|  | 2024-07-24 | 33:28 | 40.5167 | 10.85 | 2.2837 | 2.2837 | 582.3512 | 21.1756 | 21.1756 | 28.7989 | 28.2622
|  | 2024-07-24 | 33:33 | 40.6 | 10.9333 | 2.2894 | 2.2894 | 582.7328 | 21.3664 | 21.3664 | 29.0393 | 28.3144
|  | 2024-07-24 | 33:38 | 40.6833 | 11.0167 | 2.2951 | 2.2951 | 583.1153 | 21.5576 | 21.5576 | 29.2801 | 28.3668
|  | 2024-07-24 | 33:43 | 40.7667 | 11.1 | 2.3008 | 2.3008 | 583.4987 | 21.7494 | 21.7494 | 29.5211 | 28.4192
|  | 2024-07-24 | 33:48 | 40.85 | 11.1833 | 2.3066 | 2.3066 | 583.8832 | 21.9416 | 21.9416 | 29.7624 | 28.4717
|  | 2024-07-24 | 33:53 | 40.9333 | 11.2667 | 2.3124 | 2.3124 | 584.2686 | 22.1343 | 22.1343 | 30.0039 | 28.5242
|  | 2024-07-24 | 33:58 | 41.0167 | 11.35 | 2.3182 | 2.3182 | 584.6549 | 22.3275 | 22.3275 | 30.2458 | 28.5768
|  | 2024-07-24 | 34:03 | 41.1 | 11.4333 | 2.324 | 2.324 | 585.0423 | 22.5211 | 22.5211 | 30.4879 | 28.6294
|  | 2024-07-24 | 34:08 | 41.1833 | 11.5167 | 2.3298 | 2.3298 | 585.4306 | 22.7153 | 22.7153 | 30.7304 | 28.6821
|  | 2024-07-24 | 34:13 | 41.2667 | 11.6 | 2.3356 | 2.3356 | 585.8198 | 22.9099 | 22.9099 | 30.9731 | 28.7349
|  | 2024-07-24 | 34:18 | 41.35 | 11.6833 | 2.3415 | 2.3415 | 586.2101 | 23.105 | 23.105 | 31.2161 | 28.7878
|  | 2024-07-24 | 34:23 | 41.4333 | 11.7667 | 2.3473 | 2.3473 | 586.6013 | 23.3006 | 23.3006 | 31.4594 | 28.8407
|  | 2024-07-24 | 34:28 | 41.5167 | 11.85 | 2.3532 | 2.3532 | 586.9935 | 23.4967 | 23.4967 | 31.7029 | 28.8936
|  | 2024-07-24 | 34:33 | 41.6 | 11.9333 | 2.3591 | 2.3591 | 587.3867 | 23.6933 | 23.6933 | 31.9468 | 28.9467
|  | 2024-07-24 | 34:38 | 41.6833 | 12.0167 | 2.365 | 2.365 | 587.7808 | 23.8904 | 23.8904 | 32.1909 | 28.9997
|  | 2024-07-24 | 34:43 | 41.7667 | 12.1 | 2.3709 | 2.3709 | 588.176 | 24.088 | 24.088 | 32.4353 | 29.0529
|  | 2024-07-24 | 34:48 | 41.85 | 12.1833 | 2.3768 | 2.3768 | 588.5721 | 24.2861 | 24.2861 | 32.68 | 29.1061
|  | 2024-07-24 | 34:53 | 41.9333 | 12.2667 | 2.3828 | 2.3828 | 588.9693 | 24.4846 | 24.4846 | 32.925 | 29.1594
|  | 2024-07-24 | 34:58 | 42.0167 | 12.35 | 2.3888 | 2.3888 | 589.3674 | 24.6837 | 24.6837 | 33.1703 | 29.2127
|  | 2024-07-24 | 35:03 | 42.1 | 12.4333 | 2.3947 | 2.3947 | 589.7665 | 24.8833 | 24.8833 | 33.4158 | 29.2661
|  | 2024-07-24 | 35:08 | 42.1833 | 12.5167 | 2.4007 | 2.4007 | 590.1666 | 25.0833 | 25.0833 | 33.6617 | 29.3195
|  | 2024-07-24 | 35:13 | 42.2667 | 12.6 | 2.4067 | 2.4067 | 590.5678 | 25.2839 | 25.2839 | 33.9078 | 29.3731
|  | 2024-07-24 | 35:18 | 42.35 | 12.6833 | 2.4128 | 2.4128 | 590.9699 | 25.4849 | 25.4849 | 34.1542 | 29.4266
|  | 2024-07-24 | 35:23 | 42.4333 | 12.7667 | 2.4188 | 2.4188 | 591.373 | 25.6865 | 25.6865 | 34.4008 | 29.4803
|  | 2024-07-24 | 35:28 | 42.5167 | 12.85 | 2.4249 | 2.4249 | 591.7772 | 25.8886 | 25.8886 | 34.6478 | 29.534
|  | 2024-07-24 | 35:33 | 42.6 | 12.9333 | 2.4309 | 2.4309 | 592.1823 | 26.0912 | 26.0912 | 34.895 | 29.5877
|  | 2024-07-24 | 35:38 | 42.6833 | 13.0167 | 2.437 | 2.437 | 592.5885 | 26.2942 | 26.2942 | 35.1425 | 29.6415
|  | 2024-07-24 | 35:43 | 42.7667 | 13.1 | 2.4431 | 2.4431 | 592.9957 | 26.4978 | 26.4978 | 35.3903 | 29.6954
|  | 2024-07-24 | 35:48 | 42.85 | 13.1833 | 2.4492 | 2.4492 | 593.4039 | 26.7019 | 26.7019 | 35.6384 | 29.7494
|  | 2024-07-24 | 35:53 | 42.9333 | 13.2667 | 2.4554 | 2.4554 | 593.8131 | 26.9066 | 26.9066 | 35.8867 | 29.8034
|  | 2024-07-24 | 35:58 | 43.0167 | 13.35 | 2.4615 | 2.4615 | 594.2234 | 27.1117 | 27.1117 | 36.1353 | 29.8574
|  | 2024-07-24 | 36:03 | 43.1 | 13.4333 | 2.4677 | 2.4677 | 594.6346 | 27.3173 | 27.3173 | 36.3842 | 29.9115
|  | 2024-07-24 | 36:08 | 43.1833 | 13.5167 | 2.4739 | 2.4739 | 595.047 | 27.5235 | 27.5235 | 36.6334 | 29.9657
|  | 2024-07-24 | 36:13 | 43.2667 | 13.6 | 2.48 | 2.48 | 595.4603 | 27.7301 | 27.7301 | 36.8829 | 30.02
|  | 2024-07-24 | 36:18 | 43.35 | 13.6833 | 2.4863 | 2.4863 | 595.8747 | 27.9373 | 27.9373 | 37.1326 | 30.0743
|  | 2024-07-24 | 36:23 | 43.4333 | 13.7667 | 2.4925 | 2.4925 | 596.2901 | 28.145 | 28.145 | 37.3826 | 30.1286
|  | 2024-07-24 | 36:28 | 43.5167 | 13.85 | 2.4987 | 2.4987 | 596.7065 | 28.3533 | 28.3533 | 37.6329 | 30.1831
|  | 2024-07-24 | 36:33 | 43.6 | 13.9333 | 2.505 | 2.505 | 597.124 | 28.562 | 28.562 | 37.8834 | 30.2375
|  | 2024-07-24 | 36:38 | 43.6833 | 14.0167 | 2.5112 | 2.5112 | 597.5426 | 28.7713 | 28.7713 | 38.1343 | 30.2921
|  | 2024-07-24 | 36:43 | 43.7667 | 14.1 | 2.5175 | 2.5175 | 597.9622 | 28.9811 | 28.9811 | 38.3854 | 30.3467
DCW | M3 | 2024-07-24 | 36:48 | 43.85 | 14.1833 | 2.5238 | 2.5238 | 598.3828 | 29.1914 | 29.1914 | 38.6368 | 30.4014
|  | 2024-07-24 | 36:53 | 43.9333 | 14.2667 | 2.5301 | 2.5301 | 598.8045 | 29.4022 | 29.4022 | 38.8884 | 30.4561
|  | 2024-07-24 | 36:58 | 44.0167 | 14.35 | 2.5365 | 2.5365 | 599.2272 | 29.6136 | 29.6136 | 39.1404 | 30.5109
|  | 2024-07-24 | 37:03 | 44.1 | 14.4333 | 2.5428 | 2.5428 | 599.651 | 29.8255 | 29.8255 | 39.3926 | 30.5657
|  | 2024-07-24 | 37:08 | 44.1833 | 14.5167 | 2.5492 | 2.5492 | 600.0759 | 30.038 | 30.038 | 39.6451 | 30.6206
|  | 2024-07-24 | 37:13 | 44.2667 | 14.6 | 2.5556 | 2.5556 | 600.5018 | 30.2509 | 30.2509 | 39.8978 | 30.6756
|  | 2024-07-24 | 37:18 | 44.35 | 14.6833 | 2.562 | 2.562 | 600.9288 | 30.4644 | 30.4644 | 40.1509 | 30.7306
|  | 2024-07-24 | 37:23 | 44.4333 | 14.7667 | 2.5684 | 2.5684 | 601.3569 | 30.6784 | 30.6784 | 40.4042 | 30.7857
|  | 2024-07-24 | 37:28 | 44.5167 | 14.85 | 2.5748 | 2.5748 | 601.786 | 30.893 | 30.893 | 40.6577 | 30.8408
|  | 2024-07-24 | 37:33 | 44.6 | 14.9333 | 2.5813 | 2.5813 | 602.2162 | 31.1081 | 31.1081 | 40.9116 | 30.896
|  | 2024-07-24 | 37:38 | 44.6833 | 15.0167 | 2.5877 | 2.5877 | 602.6475 | 31.3238 | 31.3238 | 41.1657 | 30.9513
|  | 2024-07-24 | 37:43 | 44.7667 | 15.1 | 2.5942 | 2.5942 | 603.0799 | 31.5399 | 31.5399 | 41.4201 | 31.0066
|  | 2024-07-24 | 37:48 | 44.85 | 15.1833 | 2.6007 | 2.6007 | 603.5133 | 31.7567 | 31.7567 | 41.6748 | 31.0619
|  | 2024-07-24 | 37:53 | 44.9333 | 15.2667 | 2.6072 | 2.6072 | 603.9479 | 31.9739 | 31.9739 | 41.9297 | 31.1174
|  | 2024-07-24 | 37:58 | 45.0167 | 15.35 | 2.6137 | 2.6137 | 604.3835 | 32.1917 | 32.1917 | 42.1849 | 31.1729
|  | 2024-07-24 | 38:03 | 45.1 | 15.4333 | 2.6203 | 2.6203 | 604.8202 | 32.4101 | 32.4101 | 42.4404 | 31.2284
|  | 2024-07-24 | 38:08 | 45.1833 | 15.5167 | 2.6268 | 2.6268 | 605.258 | 32.629 | 32.629 | 42.6961 | 31.284
|  | 2024-07-24 | 38:13 | 45.2667 | 15.6 | 2.6334 | 2.6334 | 605.6969 | 32.8485 | 32.8485 | 42.9521 | 31.3397
|  | 2024-07-24 | 38:18 | 45.35 | 15.6833 | 2.64 | 2.64 | 606.1369 | 33.0685 | 33.0685 | 43.2084 | 31.3954
|  | 2024-07-24 | 38:23 | 45.4333 | 15.7667 | 2.6466 | 2.6466 | 606.578 | 33.289 | 33.289 | 43.465 | 31.4512
|  | 2024-07-24 | 38:28 | 45.5167 | 15.85 | 2.6532 | 2.6532 | 607.0202 | 33.5101 | 33.5101 | 43.7218 | 31.5071
|  | 2024-07-24 | 38:33 | 45.6 | 15.9333 | 2.6599 | 2.6599 | 607.4635 | 33.7318 | 33.7318 | 43.9789 | 31.563
|  | 2024-07-24 | 38:38 | 45.6833 | 16.0167 | 2.6665 | 2.6665 | 607.9079 | 33.954 | 33.954 | 44.2362 | 31.6189
|  | 2024-07-24 | 38:43 | 45.7667 | 16.1 | 2.6732 | 2.6732 | 608.3535 | 34.1767 | 34.1767 | 44.4938 | 31.6749
|  | 2024-07-24 | 38:48 | 45.85 | 16.1833 | 2.6799 | 2.6799 | 608.8001 | 34.4001 | 34.4001 | 44.7517 | 31.731
|  | 2024-07-24 | 38:53 | 45.9333 | 16.2667 | 2.6866 | 2.6866 | 609.2479 | 34.6239 | 34.6239 | 45.0099 | 31.7871
|  | 2024-07-24 | 38:58 | 46.0167 | 16.35 | 2.6933 | 2.6933 | 609.6968 | 34.8484 | 34.8484 | 45.2683 | 31.8433
|  | 2024-07-24 | 39:03 | 46.1 | 16.4333 | 2.7001 | 2.7001 | 610.1468 | 35.0734 | 35.0734 | 45.527 | 31.8996
|  | 2024-07-24 | 39:08 | 46.1833 | 16.5167 | 2.7068 | 2.7068 | 610.5979 | 35.299 | 35.299 | 45.7859 | 31.9559
|  | 2024-07-24 | 39:13 | 46.2667 | 16.6 | 2.7136 | 2.7136 | 611.0502 | 35.5251 | 35.5251 | 46.0451 | 32.0123
|  | 2024-07-24 | 39:18 | 46.35 | 16.6833 | 2.7204 | 2.7204 | 611.5036 | 35.7518 | 35.7518 | 46.3046 | 32.0687
|  | 2024-07-24 | 39:23 | 46.4333 | 16.7667 | 2.7272 | 2.7272 | 611.9581 | 35.9791 | 35.9791 | 46.5643 | 32.1252
|  | 2024-07-24 | 39:28 | 46.5167 | 16.85 | 2.734 | 2.734 | 612.4138 | 36.2069 | 36.2069 | 46.8243 | 32.1817
|  | 2024-07-24 | 39:33 | 46.6 | 16.9333 | 2.7409 | 2.7409 | 612.8706 | 36.4353 | 36.4353 | 47.0846 | 32.2383
|  | 2024-07-24 | 39:38 | 46.6833 | 17.0167 | 2.7477 | 2.7477 | 613.3286 | 36.6643 | 36.6643 | 47.3451 | 32.2949
|  | 2024-07-24 | 39:43 | 46.7667 | 17.1 | 2.7546 | 2.7546 | 613.7877 | 36.8938 | 36.8938 | 47.6059 | 32.3516
|  | 2024-07-24 | 39:48 | 46.85 | 17.1833 | 2.7615 | 2.7615 | 614.2479 | 37.124 | 37.124 | 47.8669 | 32.4084
|  | 2024-07-24 | 39:53 | 46.9333 | 17.2667 | 2.7684 | 2.7684 | 614.7093 | 37.3547 | 37.3547 | 48.1283 | 32.4652
|  | 2024-07-24 | 39:58 | 47.0167 | 17.35 | 2.7753 | 2.7753 | 615.1719 | 37.5859 | 37.5859 | 48.3898 | 32.5221
|  | 2024-07-24 | 40:03 | 47.1 | 17.4333 | 2.7823 | 2.7823 | 615.6356 | 37.8178 | 37.8178 | 48.6517 | 32.579
|  | 2024-07-24 | 40:08 | 47.1833 | 17.5167 | 2.7893 | 2.7893 | 616.1005 | 38.0502 | 38.0502 | 48.9137 | 32.636
|  | 2024-07-24 | 40:13 | 47.2667 | 17.6 | 2.7962 | 2.7962 | 616.5665 | 38.2833 | 38.2833 | 49.1761 | 32.6931
|  | 2024-07-24 | 40:18 | 47.35 | 17.6833 | 2.8032 | 2.8032 | 617.0337 | 38.5169 | 38.5169 | 49.4387 | 32.7502
|  | 2024-07-24 | 40:23 | 47.4333 | 17.7667 | 2.8103 | 2.8103 | 617.5021 | 38.751 | 38.751 | 49.7016 | 32.8073
|  | 2024-07-24 | 40:28 | 47.5167 | 17.85 | 2.8173 | 2.8173 | 617.9716 | 38.9858 | 38.9858 | 49.9647 | 32.8645
|  | 2024-07-24 | 40:33 | 47.6 | 17.9333 | 2.8243 | 2.8243 | 618.4424 | 39.2212 | 39.2212 | 50.2281 | 32.9218
|  | 2024-07-24 | 40:38 | 47.6833 | 18.0167 | 2.8314 | 2.8314 | 618.9143 | 39.4571 | 39.4571 | 50.4917 | 32.9791
|  | 2024-07-24 | 40:43 | 47.7667 | 18.1 | 2.8385 | 2.8385 | 619.3873 | 39.6937 | 39.6937 | 50.7556 | 33.0365
|  | 2024-07-24 | 40:48 | 47.85 | 18.1833 | 2.8456 | 2.8456 | 619.8616 | 39.9308 | 39.9308 | 51.0198 | 33.094
|  | 2024-07-24 | 40:53 | 47.9333 | 18.2667 | 2.8527 | 2.8527 | 620.3371 | 40.1685 | 40.1685 | 51.2842 | 33.1515
|  | 2024-07-24 | 40:58 | 48.0167 | 18.35 | 2.8599 | 2.8599 | 620.8137 | 40.4069 | 40.4069 | 51.5488 | 33.209
|  | 2024-07-24 | 41:03 | 48.1 | 18.4333 | 2.867 | 2.867 | 621.2915 | 40.6458 | 40.6458 | 51.8138 | 33.2666
|  | 2024-07-24 | 41:08 | 48.1833 | 18.5167 | 2.8742 | 2.8742 | 621.7706 | 40.8853 | 40.8853 | 52.0789 | 33.3243
|  | 2024-07-24 | 41:13 | 48.2667 | 18.6 | 2.8814 | 2.8814 | 622.2508 | 41.1254 | 41.1254 | 52.3444 | 33.382
|  | 2024-07-24 | 41:18 | 48.35 | 18.6833 | 2.8886 | 2.8886 | 622.7322 | 41.3661 | 41.3661 | 52.61 | 33.4398
|  | 2024-07-24 | 41:23 | 48.4333 | 18.7667 | 2.8958 | 2.8958 | 623.2149 | 41.6074 | 41.6074 | 52.876 | 33.4976
|  | 2024-07-24 | 41:28 | 48.5167 | 18.85 | 2.9031 | 2.9031 | 623.6987 | 41.8494 | 41.8494 | 53.1422 | 33.5555
|  | 2024-07-24 | 41:33 | 48.6 | 18.9333 | 2.9104 | 2.9104 | 624.1838 | 42.0919 | 42.0919 | 53.4086 | 33.6134
|  | 2024-07-24 | 41:38 | 48.6833 | 19.0167 | 2.9176 | 2.9176 | 624.6701 | 42.335 | 42.335 | 53.6753 | 33.6714
|  | 2024-07-24 | 41:43 | 48.7667 | 19.1 | 2.9249 | 2.9249 | 625.1576 | 42.5788 | 42.5788 | 53.9422 | 33.7294
| M4 | 2024-07-24 | 41:48 | 48.85 | 19.1833 | 2.9323 | 2.9323 | 625.6463 | 42.8231 | 42.8231 | 54.2094 | 33.7875
|  | 2024-07-24 | 41:53 | 48.9333 | 19.2667 | 2.9396 | 2.9396 | 626.1362 | 43.0681 | 43.0681 | 54.4769 | 33.8457
|  | 2024-07-24 | 41:58 | 49.0167 | 19.35 | 2.947 | 2.947 | 626.6274 | 43.3137 | 43.3137 | 54.7446 | 33.9039
|  | 2024-07-24 | 42:03 | 49.1 | 19.4333 | 2.9543 | 2.9543 | 627.1198 | 43.5599 | 43.5599 | 55.0125 | 33.9622
|  | 2024-07-24 | 42:08 | 49.1833 | 19.5167 | 2.9617 | 2.9617 | 627.6134 | 43.8067 | 43.8067 | 55.2807 | 34.0205
|  | 2024-07-24 | 42:13 | 49.2667 | 19.6 | 2.9692 | 2.9692 | 628.1082 | 44.0541 | 44.0541 | 55.5491 | 34.0788
|  | 2024-07-24 | 42:18 | 49.35 | 19.6833 | 2.9766 | 2.9766 | 628.6043 | 44.3022 | 44.3022 | 55.8178 | 34.1373
|  | 2024-07-24 | 42:23 | 49.4333 | 19.7667 | 2.984 | 2.984 | 629.1017 | 44.5508 | 44.5508 | 56.0867 | 34.1958
|  | 2024-07-24 | 42:28 | 49.5167 | 19.85 | 2.9915 | 2.9915 | 629.6003 | 44.8001 | 44.8001 | 56.3559 | 34.2543
|  | 2024-07-24 | 42:33 | 49.6 | 19.9333 | 2.999 | 2.999 | 630.1001 | 45.05 | 45.05 | 56.6253 | 34.3129
|  | 2024-07-24 | 42:38 | 49.6833 | 20.0167 | 3.0065 | 3.0065 | 630.6012 | 45.3006 | 45.3006 | 56.895 | 34.3715
|  | 2024-07-24 | 42:43 | 49.7667 | 20.1 | 3.014 | 3.014 | 631.1035 | 45.5518 | 45.5518 | 57.1649 | 34.4302
|  | 2024-07-24 | 42:48 | 49.85 | 20.1833 | 3.0216 | 3.0216 | 631.6071 | 45.8036 | 45.8036 | 57.4351 | 34.4889
|  | 2024-07-24 | 42:53 | 49.9333 | 20.2667 | 3.0291 | 3.0291 | 632.112 | 46.056 | 46.056 | 57.7055 | 34.5477
|  | 2024-07-24 | 42:58 | 50.0167 | 20.35 | 3.0367 | 3.0367 | 632.6181 | 46.309 | 46.309 | 57.9761 | 34.6066
|  | 2024-07-24 | 43:03 | 50.1 | 20.4333 | 3.0443 | 3.0443 | 633.1255 | 46.5627 | 46.5627 | 58.247 | 34.6655
|  | 2024-07-24 | 43:08 | 50.1833 | 20.5167 | 3.0519 | 3.0519 | 633.6341 | 46.8171 | 46.8171 | 58.5182 | 34.7245
|  | 2024-07-24 | 43:13 | 50.2667 | 20.6 | 3.0596 | 3.0596 | 634.1441 | 47.072 | 47.072 | 58.7896 | 34.7835
|  | 2024-07-24 | 43:18 | 50.35 | 20.6833 | 3.0672 | 3.0672 | 634.6553 | 47.3276 | 47.3276 | 59.0612 | 34.8425
|  | 2024-07-24 | 43:23 | 50.4333 | 20.7667 | 3.0749 | 3.0749 | 635.1677 | 47.5839 | 47.5839 | 59.333 | 34.9016
|  | 2024-07-24 | 43:28 | 50.5167 | 20.85 | 3.0826 | 3.0826 | 635.6815 | 47.8408 | 47.8408 | 59.6051 | 34.9608
|  | 2024-07-24 | 43:33 | 50.6 | 20.9333 | 3.0903 | 3.0903 | 636.1966 | 48.0983 | 48.0983 | 59.8775 | 35.02
|  | 2024-07-24 | 43:38 | 50.6833 | 21.0167 | 3.0981 | 3.0981 | 636.7129 | 48.3565 | 48.3565 | 60.15 | 35.0793
|  | 2024-07-24 | 43:43 | 50.7667 | 21.1 | 3.1058 | 3.1058 | 637.2305 | 48.6153 | 48.6153 | 60.4229 | 35.1386
|  | 2024-07-24 | 43:48 | 50.85 | 21.1833 | 3.1136 | 3.1136 | 637.7495 | 48.8747 | 48.8747 | 60.6959 | 35.198
|  | 2024-07-24 | 43:53 | 50.9333 | 21.2667 | 3.1214 | 3.1214 | 638.2697 | 49.1349 | 49.1349 | 60.9692 | 35.2574
|  | 2024-07-24 | 43:58 | 51.0167 | 21.35 | 3.1292 | 3.1292 | 638.7912 | 49.3956 | 49.3956 | 61.2427 | 35.3169
|  | 2024-07-24 | 44:03 | 51.1 | 21.4333 | 3.137 | 3.137 | 639.3141 | 49.657 | 49.657 | 61.5165 | 35.3764
|  | 2024-07-24 | 44:08 | 51.1833 | 21.5167 | 3.1449 | 3.1449 | 639.8382 | 49.9191 | 49.9191 | 61.7905 | 35.436
|  | 2024-07-24 | 44:13 | 51.2667 | 21.6 | 3.1528 | 3.1528 | 640.3637 | 50.1818 | 50.1818 | 62.0648 | 35.4956
|  | 2024-07-24 | 44:18 | 51.35 | 21.6833 | 3.1606 | 3.1606 | 640.8905 | 50.4452 | 50.4452 | 62.3392 | 35.5553
|  | 2024-07-24 | 44:23 | 51.4333 | 21.7667 | 3.1686 | 3.1686 | 641.4185 | 50.7093 | 50.7093 | 62.6139 | 35.6151
|  | 2024-07-24 | 44:28 | 51.5167 | 21.85 | 3.1765 | 3.1765 | 641.948 | 50.974 | 50.974 | 62.8889 | 35.6748
|  | 2024-07-24 | 44:33 | 51.6 | 21.9333 | 3.1844 | 3.1844 | 642.4787 | 51.2394 | 51.2394 | 63.1641 | 35.7347
|  | 2024-07-24 | 44:38 | 51.6833 | 22.0167 | 3.1924 | 3.1924 | 643.0108 | 51.5054 | 51.5054 | 63.4395 | 35.7946
|  | 2024-07-24 | 44:43 | 51.7667 | 22.1 | 3.2004 | 3.2004 | 643.5442 | 51.7721 | 51.7721 | 63.7151 | 35.8545
|  | 2024-07-24 | 44:48 | 51.85 | 22.1833 | 3.2084 | 3.2084 | 644.0789 | 52.0395 | 52.0395 | 63.991 | 35.9145
|  | 2024-07-24 | 44:53 | 51.9333 | 22.2667 | 3.2164 | 3.2164 | 644.615 | 52.3075 | 52.3075 | 64.2671 | 35.9745
|  | 2024-07-24 | 44:58 | 52.0167 | 22.35 | 3.2245 | 3.2245 | 645.1524 | 52.5762 | 52.5762 | 64.5434 | 36.0346
|  | 2024-07-24 | 45:03 | 52.1 | 22.4333 | 3.2326 | 3.2326 | 645.6912 | 52.8456 | 52.8456 | 64.82 | 36.0947
|  | 2024-07-24 | 45:08 | 52.1833 | 22.5167 | 3.2407 | 3.2407 | 646.2313 | 53.1156 | 53.1156 | 65.0968 | 36.1549
|  | 2024-07-24 | 45:13 | 52.2667 | 22.6 | 3.2488 | 3.2488 | 646.7727 | 53.3864 | 53.3864 | 65.3738 | 36.2152
|  | 2024-07-24 | 45:18 | 52.35 | 22.6833 | 3.2569 | 3.2569 | 647.3155 | 53.6578 | 53.6578 | 65.6511 | 36.2755
|  | 2024-07-24 | 45:23 | 52.4333 | 22.7667 | 3.2651 | 3.2651 | 647.8597 | 53.9299 | 53.9299 | 65.9285 | 36.3358
|  | 2024-07-24 | 45:28 | 52.5167 | 22.85 | 3.2732 | 3.2732 | 648.4053 | 54.2026 | 54.2026 | 66.2063 | 36.3962
|  | 2024-07-24 | 45:33 | 52.6 | 22.9333 | 3.2814 | 3.2814 | 648.9522 | 54.4761 | 54.4761 | 66.4842 | 36.4566
|  | 2024-07-24 | 45:38 | 52.6833 | 23.0167 | 3.2896 | 3.2896 | 649.5004 | 54.7502 | 54.7502 | 66.7623 | 36.5171
|  | 2024-07-24 | 45:43 | 52.7667 | 23.1 | 3.2979 | 3.2979 | 650.0501 | 55.025 | 55.025 | 67.0407 | 36.5776
|  | 2024-07-24 | 45:48 | 52.85 | 23.1833 | 3.3061 | 3.3061 | 650.6011 | 55.3005 | 55.3005 | 67.3193 | 36.6382
|  | 2024-07-24 | 45:53 | 52.9333 | 23.2667 | 3.3144 | 3.3144 | 651.1535 | 55.5767 | 55.5767 | 67.5982 | 36.6988
|  | 2024-07-24 | 45:58 | 53.0167 | 23.35 | 3.3227 | 3.3227 | 651.7073 | 55.8536 | 55.8536 | 67.8772 | 36.7595
|  | 2024-07-24 | 46:03 | 53.1 | 23.4333 | 3.331 | 3.331 | 652.2624 | 56.1312 | 56.1312 | 68.1565 | 36.8203
|  | 2024-07-24 | 46:08 | 53.1833 | 23.5167 | 3.3393 | 3.3393 | 652.819 | 56.4095 | 56.4095 | 68.436 | 36.881
|  | 2024-07-24 | 46:13 | 53.2667 | 23.6 | 3.3477 | 3.3477 | 653.377 | 56.6885 | 56.6885 | 68.7157 | 36.9419
|  | 2024-07-24 | 46:18 | 53.35 | 23.6833 | 3.3561 | 3.3561 | 653.9363 | 56.9682 | 56.9682 | 68.9957 | 37.0027
|  | 2024-07-24 | 46:23 | 53.4333 | 23.7667 | 3.3645 | 3.3645 | 654.497 | 57.2485 | 57.2485 | 69.2758 | 37.0636
|  | 2024-07-24 | 46:28 | 53.5167 | 23.85 | 3.3729 | 3.3729 | 655.0592 | 57.5296 | 57.5296 | 69.5562 | 37.1246
|  | 2024-07-24 | 46:33 | 53.6 | 23.9333 | 3.3814 | 3.3814 | 655.6228 | 57.8114 | 57.8114 | 69.8368 | 37.1856
|  | 2024-07-24 | 46:38 | 53.6833 | 24.0167 | 3.3898 | 3.3898 | 656.1877 | 58.0939 | 58.0939 | 70.1176 | 37.2467
| M5 | 2024-07-24 | 46:43 | 53.7667 | 24.1 | 3.3983 | 3.3983 | 656.7541 | 58.3771 | 58.3771 | 70.3987 | 37.3078
|  | 2024-07-24 | 46:48 | 53.85 | 24.1833 | 3.4068 | 3.4068 | 657.3219 | 58.661 | 58.661 | 70.6799 | 37.369
|  | 2024-07-24 | 46:53 | 53.9333 | 24.2667 | 3.4153 | 3.4153 | 657.8911 | 58.9456 | 58.9456 | 70.9614 | 37.4302
|  | 2024-07-24 | 46:58 | 54.0167 | 24.35 | 3.4239 | 3.4239 | 658.4618 | 59.2309 | 59.2309 | 71.2431 | 37.4914
|  | 2024-07-24 | 47:03 | 54.1 | 24.4333 | 3.4325 | 3.4325 | 659.0339 | 59.5169 | 59.5169 | 71.525 | 37.5527
|  | 2024-07-24 | 47:08 | 54.1833 | 24.5167 | 3.441 | 3.441 | 659.6074 | 59.8037 | 59.8037 | 71.8071 | 37.6141
|  | 2024-07-24 | 47:13 | 54.2667 | 24.6 | 3.4497 | 3.4497 | 660.1823 | 60.0912 | 60.0912 | 72.0895 | 37.6755
|  | 2024-07-24 | 47:18 | 54.35 | 24.6833 | 3.4583 | 3.4583 | 660.7587 | 60.3793 | 60.3793 | 72.372 | 37.7369
|  | 2024-07-24 | 47:23 | 54.4333 | 24.7667 | 3.467 | 3.467 | 661.3365 | 60.6683 | 60.6683 | 72.6548 | 37.7984
|  | 2024-07-24 | 47:28 | 54.5167 | 24.85 | 3.4756 | 3.4756 | 661.9158 | 60.9579 | 60.9579 | 72.9378 | 37.8599
|  | 2024-07-24 | 47:33 | 54.6 | 24.9333 | 3.4843 | 3.4843 | 662.4965 | 61.2483 | 61.2483 | 73.2209 | 37.9215
|  | 2024-07-24 | 47:38 | 54.6833 | 25.0167 | 3.4931 | 3.4931 | 663.0787 | 61.5393 | 61.5393 | 73.5043 | 37.9831
|  | 2024-07-24 | 47:43 | 54.7667 | 25.1 | 3.5018 | 3.5018 | 663.6623 | 61.8312 | 61.8312 | 73.7879 | 38.0448
|  | 2024-07-24 | 47:48 | 54.85 | 25.1833 | 3.5106 | 3.5106 | 664.2474 | 62.1237 | 62.1237 | 74.0718 | 38.1065
|  | 2024-07-24 | 47:53 | 54.9333 | 25.2667 | 3.5193 | 3.5193 | 664.834 | 62.417 | 62.417 | 74.3558 | 38.1683
|  | 2024-07-24 | 47:58 | 55.0167 | 25.35 | 3.5282 | 3.5282 | 665.422 | 62.711 | 62.711 | 74.64 | 38.2301
|  | 2024-07-25 | 48:03 | 55.1 | 25.4333 | 3.537 | 3.537 | 666.0115 | 63.0057 | 63.0057 | 74.9245 | 38.2919
|  | 2024-07-25 | 48:08 | 55.1833 | 25.5167 | 3.5458 | 3.5458 | 666.6025 | 63.3012 | 63.3012 | 75.2091 | 38.3538
|  | 2024-07-25 | 48:13 | 55.2667 | 25.6 | 3.5547 | 3.5547 | 667.1949 | 63.5975 | 63.5975 | 75.494 | 38.4157
|  | 2024-07-25 | 48:18 | 55.35 | 25.6833 | 3.5636 | 3.5636 | 667.7889 | 63.8944 | 63.8944 | 75.779 | 38.4777
|  | 2024-07-25 | 48:23 | 55.4333 | 25.7667 | 3.5725 | 3.5725 | 668.3843 | 64.1921 | 64.1921 | 76.0643 | 38.5398
|  | 2024-07-25 | 48:28 | 55.5167 | 25.85 | 3.5815 | 3.5815 | 668.9812 | 64.4906 | 64.4906 | 76.3498 | 38.6018
|  | 2024-07-25 | 48:33 | 55.6 | 25.9333 | 3.5904 | 3.5904 | 669.5796 | 64.7898 | 64.7898 | 76.6354 | 38.6639
|  | 2024-07-25 | 48:38 | 55.6833 | 26.0167 | 3.5994 | 3.5994 | 670.1795 | 65.0898 | 65.0898 | 76.9213 | 38.7261
|  | 2024-07-25 | 48:43 | 55.7667 | 26.1 | 3.6084 | 3.6084 | 670.7809 | 65.3905 | 65.3905 | 77.2074 | 38.7883
|  | 2024-07-25 | 48:48 | 55.85 | 26.1833 | 3.6175 | 3.6175 | 671.3838 | 65.6919 | 65.6919 | 77.4937 | 38.8506
|  | 2024-07-25 | 48:53 | 55.9333 | 26.2667 | 3.6265 | 3.6265 | 671.9882 | 65.9941 | 65.9941 | 77.7801 | 38.9129
|  | 2024-07-25 | 48:58 | 56.0167 | 26.35 | 3.6356 | 3.6356 | 672.5942 | 66.2971 | 66.2971 | 78.0668 | 38.9752
|  | 2024-07-25 | 49:03 | 56.1 | 26.4333 | 3.6447 | 3.6447 | 673.2016 | 66.6008 | 66.6008 | 78.3537 | 39.0376
|  | 2024-07-25 | 49:08 | 56.1833 | 26.5167 | 3.6538 | 3.6538 | 673.8106 | 66.9053 | 66.9053 | 78.6408 | 39.1
|  | 2024-07-25 | 49:13 | 56.2667 | 26.6 | 3.663 | 3.663 | 674.4211 | 67.2106 | 67.2106 | 78.9281 | 39.1625
|  | 2024-07-25 | 49:18 | 56.35 | 26.6833 | 3.6721 | 3.6721 | 675.0331 | 67.5166 | 67.5166 | 79.2155 | 39.225
|  | 2024-07-25 | 49:23 | 56.4333 | 26.7667 | 3.6813 | 3.6813 | 675.6467 | 67.8233 | 67.8233 | 79.5032 | 39.2875
|  | 2024-07-25 | 49:28 | 56.5167 | 26.85 | 3.6906 | 3.6906 | 676.2618 | 68.1309 | 68.1309 | 79.7911 | 39.3501
|  | 2024-07-25 | 49:33 | 56.6 | 26.9333 | 3.6998 | 3.6998 | 676.8784 | 68.4392 | 68.4392 | 80.0792 | 39.4128
|  | 2024-07-25 | 49:38 | 56.6833 | 27.0167 | 3.7091 | 3.7091 | 677.4966 | 68.7483 | 68.7483 | 80.3674 | 39.4754
|  | 2024-07-25 | 49:43 | 56.7667 | 27.1 | 3.7183 | 3.7183 | 678.1163 | 69.0582 | 69.0582 | 80.6559 | 39.5382
|  | 2024-07-25 | 49:48 | 56.85 | 27.1833 | 3.7276 | 3.7276 | 678.7376 | 69.3688 | 69.3688 | 80.9445 | 39.6009
|  | 2024-07-25 | 49:53 | 56.9333 | 27.2667 | 3.737 | 3.737 | 679.3604 | 69.6802 | 69.6802 | 81.2333 | 39.6637
|  | 2024-07-25 | 49:58 | 57.0167 | 27.35 | 3.7463 | 3.7463 | 679.9848 | 69.9924 | 69.9924 | 81.5224 | 39.7266
|  | 2024-07-25 | 50:03 | 57.1 | 27.4333 | 3.7557 | 3.7557 | 680.6107 | 70.3054 | 70.3054 | 81.8116 | 39.7895
|  | 2024-07-25 | 50:08 | 57.1833 | 27.5167 | 3.7651 | 3.7651 | 681.2383 | 70.6191 | 70.6191 | 82.101 | 39.8524
|  | 2024-07-25 | 50:13 | 57.2667 | 27.6 | 3.7745 | 3.7745 | 681.8673 | 70.9337 | 70.9337 | 82.3906 | 39.9154
|  | 2024-07-25 | 50:18 | 57.35 | 27.6833 | 3.784 | 3.784 | 682.498 | 71.249 | 71.249 | 82.6804 | 39.9784
|  | 2024-07-25 | 50:23 | 57.4333 | 27.7667 | 3.7934 | 3.7934 | 683.1303 | 71.5651 | 71.5651 | 82.9704 | 40.0414
|  | 2024-07-25 | 50:28 | 57.5167 | 27.85 | 3.8029 | 3.8029 | 683.7641 | 71.882 | 71.882 | 83.2606 | 40.1045
|  | 2024-07-25 | 50:33 | 57.6 | 27.9333 | 3.8125 | 3.8125 | 684.3995 | 72.1997 | 72.1997 | 83.5509 | 40.1677
|  | 2024-07-25 | 50:38 | 57.6833 | 28.0167 | 3.822 | 3.822 | 685.0365 | 72.5182 | 72.5182 | 83.8414 | 40.2309
|  | 2024-07-25 | 50:43 | 57.7667 | 28.1 | 3.8316 | 3.8316 | 685.6751 | 72.8375 | 72.8375 | 84.1322 | 40.2941
|  | 2024-07-25 | 50:48 | 57.85 | 28.1833 | 3.8412 | 3.8412 | 686.3153 | 73.1576 | 73.1576 | 84.4231 | 40.3573
|  | 2024-07-25 | 50:53 | 57.9333 | 28.2667 | 3.8508 | 3.8508 | 686.9571 | 73.4785 | 73.4785 | 84.7142 | 40.4206
|  | 2024-07-25 | 50:58 | 58.0167 | 28.35 | 3.8604 | 3.8604 | 687.6005 | 73.8002 | 73.8002 | 85.0055 | 40.484
|  | 2024-07-25 | 51:03 | 58.1 | 28.4333 | 3.8701 | 3.8701 | 688.2455 | 74.1227 | 74.1227 | 85.2969 | 40.5473
|  | 2024-07-25 | 51:08 | 58.1833 | 28.5167 | 3.8798 | 3.8798 | 688.8921 | 74.4461 | 74.4461 | 85.5886 | 40.6108
|  | 2024-07-25 | 51:13 | 58.2667 | 28.6 | 3.8895 | 3.8895 | 689.5404 | 74.7702 | 74.7702 | 85.8804 | 40.6742
|  | 2024-07-25 | 51:18 | 58.35 | 28.6833 | 3.8992 | 3.8992 | 690.1902 | 75.0951 | 75.0951 | 86.1724 | 40.7377
|  | 2024-07-25 | 51:23 | 58.4333 | 28.7667 | 3.909 | 3.909 | 690.8417 | 75.4209 | 75.4209 | 86.4646 | 40.8012
|  | 2024-07-25 | 51:28 | 58.5167 | 28.85 | 3.9188 | 3.9188 | 691.4949 | 75.7474 | 75.7474 | 86.7569 | 40.8648
|  | 2024-07-25 | 51:33 | 58.6 | 28.9333 | 3.9286 | 3.9286 | 692.1496 | 76.0748 | 76.0748 | 87.0495 | 40.9284
|  | 2024-07-25 | 51:38 | 58.6833 | 29.0167 | 3.9384 | 3.9384 | 692.806 | 76.403 | 76.403 | 87.3422 | 40.9921
|  | 2024-07-25 | 51:43 | 58.7667 | 29.1 | 3.9483 | 3.9483 | 693.4641 | 76.732 | 76.732 | 87.6351 | 41.0558
|  | 2024-07-25 | 51:48 | 58.85 | 29.1833 | 3.9581 | 3.9581 | 694.1238 | 77.0619 | 77.0619 | 87.9281 | 41.1195
|  | 2024-07-25 | 51:53 | 58.9333 | 29.2667 | 3.9681 | 3.9681 | 694.7851 | 77.3925 | 77.3925 | 88.2214 | 41.1832
|  | 2024-07-25 | 51:58 | 59.0167 | 29.35 | 3.978 | 3.978 | 695.4481 | 77.724 | 77.724 | 88.5148 | 41.2471
|  | 2024-07-25 | 52:03 | 59.1 | 29.4333 | 3.9879 | 3.9879 | 696.1128 | 78.0564 | 78.0564 | 88.8084 | 41.3109
|  | 2024-07-25 | 52:08 | 59.1833 | 29.5167 | 3.9979 | 3.9979 | 696.7791 | 78.3895 | 78.3895 | 89.1022 | 41.3748
|  | 2024-07-25 | 52:13 | 59.2667 | 29.6 | 4.0079 | 4.0079 | 697.4471 | 78.7235 | 78.7235 | 89.3961 | 41.4387
|  | 2024-07-25 | 52:18 | 59.35 | 29.6833 | 4.018 | 4.018 | 698.1167 | 79.0584 | 79.0584 | 89.6902 | 41.5026
|  | 2024-07-25 | 52:23 | 59.4333 | 29.7667 | 4.028 | 4.028 | 698.7881 | 79.394 | 79.394 | 89.9845 | 41.5666
|  | 2024-07-25 | 52:28 | 59.5167 | 29.85 | 4.0381 | 4.0381 | 699.4611 | 79.7305 | 79.7305 | 90.2789 | 41.6306
|  | 2024-07-25 | 52:33 | 59.6 | 29.9333 | 4.0482 | 4.0482 | 700.1358 | 80.0679 | 80.0679 | 90.5735 | 41.6947
|  | 2024-07-25 | 52:38 | 59.6833 | 30.0167 | 4.0583 | 4.0583 | 700.8122 | 80.4061 | 80.4061 | 90.8683 | 41.7588
|  | 2024-07-25 | 52:43 | 59.7667 | 30.1 | 4.0685 | 4.0685 | 701.4903 | 80.7451 | 80.7451 | 91.1633 | 41.8229
|  | 2024-07-25 | 52:48 | 59.85 | 30.1833 | 4.0787 | 4.0787 | 702.17 | 81.085 | 81.085 | 91.4584 | 41.8871
|  | 2024-07-25 | 52:53 | 59.9333 | 30.2667 | 4.0889 | 4.0889 | 702.8515 | 81.4258 | 81.4258 | 91.7537 | 41.9513
|  | 2024-07-25 | 52:58 | 60.0167 | 30.35 | 4.0991 | 4.0991 | 703.5347 | 81.7674 | 81.7674 | 92.0491 | 42.0156
|  | 2024-07-25 | 53:03 | 60.1 | 30.4333 | 4.1094 | 4.1094 | 704.2196 | 82.1098 | 82.1098 | 92.3447 | 42.0798
|  | 2024-07-25 | 53:08 | 60.1833 | 30.5167 | 4.1197 | 4.1197 | 704.9062 | 82.4531 | 82.4531 | 92.6405 | 42.1442
|  | 2024-07-25 | 53:13 | 60.2667 | 30.6 | 4.13 | 4.13 | 705.5946 | 82.7973 | 82.7973 | 92.9364 | 42.2085
|  | 2024-07-25 | 53:18 | 60.35 | 30.6833 | 4.1403 | 4.1403 | 706.2846 | 83.1423 | 83.1423 | 93.2325 | 42.2729
|  | 2024-07-25 | 53:23 | 60.4333 | 30.7667 | 4.1507 | 4.1507 | 706.9764 | 83.4882 | 83.4882 | 93.5288 | 42.3373
|  | 2024-07-25 | 53:28 | 60.5167 | 30.85 | 4.1611 | 4.1611 | 707.6699 | 83.835 | 83.835 | 93.8252 | 42.4018
|  | 2024-07-25 | 53:33 | 60.6 | 30.9333 | 4.1715 | 4.1715 | 708.3652 | 84.1826 | 84.1826 | 94.1218 | 42.4663
|  | 2024-07-25 | 53:38 | 60.6833 | 31.0167 | 4.1819 | 4.1819 | 709.0621 | 84.5311 | 84.5311 | 94.4185 | 42.5308
|  | 2024-07-25 | 53:43 | 60.7667 | 31.1 | 4.1924 | 4.1924 | 709.7609 | 84.8804 | 84.8804 | 94.7154 | 42.5953
|  | 2024-07-25 | 53:48 | 60.85 | 31.1833 | 4.2029 | 4.2029 | 710.4614 | 85.2307 | 85.2307 | 95.0125 | 42.6599
|  | 2024-07-25 | 53:53 | 60.9333 | 31.2667 | 4.2134 | 4.2134 | 711.1636 | 85.5818 | 85.5818 | 95.3097 | 42.7246
|  | 2024-07-25 | 53:58 | 61.0167 | 31.35 | 4.224 | 4.224 | 711.8676 | 85.9338 | 85.9338 | 95.6071 | 42.7892
|  | 2024-07-25 | 54:03 | 61.1 | 31.4333 | 4.2345 | 4.2345 | 712.5734 | 86.2867 | 86.2867 | 95.9046 | 42.8539
|  | 2024-07-25 | 54:08 | 61.1833 | 31.5167 | 4.2451 | 4.2451 | 713.2809 | 86.6404 | 86.6404 | 96.2023 | 42.9186
|  | 2024-07-25 | 54:13 | 61.2667 | 31.6 | 4.2558 | 4.2558 | 713.9902 | 86.9951 | 86.9951 | 96.5001 | 42.9834
|  | 2024-07-25 | 54:18 | 61.35 | 31.6833 | 4.2664 | 4.2664 | 714.7012 | 87.3506 | 87.3506 | 96.7981 | 43.0482
|  | 2024-07-25 | 54:23 | 61.4333 | 31.7667 | 4.2771 | 4.2771 | 715.4141 | 87.707 | 87.707 | 97.0962 | 43.113
|  | 2024-07-25 | 54:28 | 61.5167 | 31.85 | 4.2878 | 4.2878 | 716.1287 | 88.0644 | 88.0644 | 97.3945 | 43.1779
|  | 2024-07-25 | 54:33 | 61.6 | 31.9333 | 4.2985 | 4.2985 | 716.8452 | 88.4226 | 88.4226 | 97.6929 | 43.2428
|  | 2024-07-25 | 54:38 | 61.6833 | 32.0167 | 4.3093 | 4.3093 | 717.5634 | 88.7817 | 88.7817 | 97.9915 | 43.3077
|  | 2024-07-25 | 54:43 | 61.7667 | 32.1 | 4.3201 | 4.3201 | 718.2834 | 89.1417 | 89.1417 | 98.2902 | 43.3727
|  | 2024-07-25 | 54:48 | 61.85 | 32.1833 | 4.3309 | 4.3309 | 719.0052 | 89.5026 | 89.5026 | 98.5891 | 43.4376
|  | 2024-07-25 | 54:53 | 61.9333 | 32.2667 | 4.3417 | 4.3417 | 719.7288 | 89.8644 | 89.8644 | 98.8881 | 43.5027
|  | 2024-07-25 | 54:58 | 62.0167 | 32.35 | 4.3526 | 4.3526 | 720.4543 | 90.2271 | 90.2271 | 99.1873 | 43.5677
|  | 2024-07-25 | 55:03 | 62.1 | 32.4333 | 4.3635 | 4.3635 | 721.1815 | 90.5908 | 90.5908 | 99.4866 | 43.6328
|  | 2024-07-25 | 55:08 | 62.1833 | 32.5167 | 4.3744 | 4.3744 | 721.9106 | 90.9553 | 90.9553 | 99.786 | 43.6979
|  | 2024-07-25 | 55:13 | 62.2667 | 32.6 | 4.3854 | 4.3854 | 722.6415 | 91.3207 | 91.3207 | 100.0856 | 43.7631
|  | 2024-07-25 | 55:18 | 62.35 | 32.6833 | 4.3964 | 4.3964 | 723.3742 | 91.6871 | 91.6871 | 100.3854 | 43.8282
|  | 2024-07-25 | 55:23 | 62.4333 | 32.7667 | 4.4074 | 4.4074 | 724.1088 | 92.0544 | 92.0544 | 100.6853 | 43.8934
|  | 2024-07-25 | 55:28 | 62.5167 | 32.85 | 4.4184 | 4.4184 | 724.8452 | 92.4226 | 92.4226 | 100.9853 | 43.9587
|  | 2024-07-25 | 55:33 | 62.6 | 32.9333 | 4.4295 | 4.4295 | 725.5834 | 92.7917 | 92.7917 | 101.2854 | 44.024
|  | 2024-07-25 | 55:38 | 62.6833 | 33.0167 | 4.4405 | 4.4405 | 726.3235 | 93.1617 | 93.1617 | 101.5857 | 44.0893
|  | 2024-07-25 | 55:43 | 62.7667 | 33.1 | 4.4517 | 4.4517 | 727.0654 | 93.5327 | 93.5327 | 101.8862 | 44.1546
|  | 2024-07-25 | 55:48 | 62.85 | 33.1833 | 4.4628 | 4.4628 | 727.8092 | 93.9046 | 93.9046 | 102.1867 | 44.2199
|  | 2024-07-25 | 55:53 | 62.9333 | 33.2667 | 4.474 | 4.474 | 728.5549 | 94.2775 | 94.2775 | 102.4875 | 44.2853
|  | 2024-07-25 | 55:58 | 63.0167 | 33.35 | 4.4852 | 4.4852 | 729.3024 | 94.6512 | 94.6512 | 102.7883 | 44.3507
|  | 2024-07-25 | 56:03 | 63.1 | 33.4333 | 4.4964 | 4.4964 | 730.0518 | 95.0259 | 95.0259 | 103.0893 | 44.4162
|  | 2024-07-25 | 56:08 | 63.1833 | 33.5167 | 4.5076 | 4.5076 | 730.8031 | 95.4016 | 95.4016 | 103.3904 | 44.4817
|  | 2024-07-25 | 56:13 | 63.2667 | 33.6 | 4.5189 | 4.5189 | 731.5563 | 95.7781 | 95.7781 | 103.6917 | 44.5472
DCW | M6 | 2024-07-25 | 56:18 | 63.35 | 33.6833 | 4.5302 | 4.5302 | 732.3113 | 96.1557 | 96.1557 | 103.993 | 44.6127
|  | 2024-07-25 | 56:23 | 63.4333 | 33.7667 | 4.5416 | 4.5416 | 733.0682 | 96.5341 | 96.5341 | 104.2945 | 44.6783
|  | 2024-07-25 | 56:28 | 63.5167 | 33.85 | 4.553 | 4.553 | 733.8271 | 96.9135 | 96.9135 | 104.5962 | 44.7439
|  | 2024-07-25 | 56:33 | 63.6 | 33.9333 | 4.5643 | 4.5643 | 734.5878 | 97.2939 | 97.2939 | 104.898 | 44.8095
|  | 2024-07-25 | 56:38 | 63.6833 | 34.0167 | 4.5758 | 4.5758 | 735.3504 | 97.6752 | 97.6752 | 105.1999 | 44.8751
|  | 2024-07-25 | 56:43 | 63.7667 | 34.1 | 4.5872 | 4.5872 | 736.1149 | 98.0575 | 98.0575 | 105.5019 | 44.9408
|  | 2024-07-25 | 56:48 | 63.85 | 34.1833 | 4.5987 | 4.5987 | 736.8814 | 98.4407 | 98.4407 | 105.804 | 45.0065
|  | 2024-07-25 | 56:53 | 63.9333 | 34.2667 | 4.6102 | 4.6102 | 737.6498 | 98.8249 | 98.8249 | 106.1063 | 45.0722
|  | 2024-07-25 | 56:58 | 64.0167 | 34.35 | 4.6218 | 4.6218 | 738.4201 | 99.21 | 99.21 | 106.4087 | 45.138
|  | 2024-07-25 | 57:03 | 64.1 | 34.4333 | 4.6333 | 4.6333 | 739.1923 | 99.5961 | 99.5961 | 106.7113 | 45.2038
|  | 2024-07-25 | 57:08 | 64.1833 | 34.5167 | 4.6449 | 4.6449 | 739.9664 | 99.9832 | 99.9832 | 107.0139 | 45.2696
|  | 2024-07-25 | 57:13 | 64.2667 | 34.6 | 4.6566 | 4.6566 | 740.7425 | 100.3713 | 100.3713 | 107.3167 | 45.3354
|  | 2024-07-25 | 57:18 | 64.35 | 34.6833 | 4.6682 | 4.6682 | 741.5206 | 100.7603 | 100.7603 | 107.6196 | 45.4013
|  | 2024-07-25 | 57:23 | 64.4333 | 34.7667 | 4.6799 | 4.6799 | 742.3005 | 101.1503 | 101.1503 | 107.9226 | 45.4672
|  | 2024-07-25 | 57:28 | 64.5167 | 34.85 | 4.6916 | 4.6916 | 743.0825 | 101.5412 | 101.5412 | 108.2258 | 45.5331
|  | 2024-07-25 | 57:33 | 64.6 | 34.9333 | 4.7034 | 4.7034 | 743.8664 | 101.9332 | 101.9332 | 108.529 | 45.599
|  | 2024-07-25 | 57:38 | 64.6833 | 35.0167 | 4.7151 | 4.7151 | 744.6522 | 102.3261 | 102.3261 | 108.8324 | 45.665
|  | 2024-07-25 | 57:43 | 64.7667 | 35.1 | 4.7269 | 4.7269 | 745.4401 | 102.72 | 102.72 | 109.1359 | 45.731
|  | 2024-07-25 | 57:48 | 64.85 | 35.1833 | 4.7388 | 4.7388 | 746.2298 | 103.1149 | 103.1149 | 109.4395 | 45.797
|  | 2024-07-25 | 57:53 | 64.9333 | 35.2667 | 4.7506 | 4.7506 | 747.0216 | 103.5108 | 103.5108 | 109.7432 | 45.8631
|  | 2024-07-25 | 57:58 | 65.0167 | 35.35 | 4.7625 | 4.7625 | 747.8154 | 103.9077 | 103.9077 | 110.0471 | 45.9291
|  | 2024-07-25 | 58:03 | 65.1 | 35.4333 | 4.7744 | 4.7744 | 748.6111 | 104.3056 | 104.3056 | 110.351 | 45.9952
|  | 2024-07-25 | 58:08 | 65.1833 | 35.5167 | 4.7864 | 4.7864 | 749.4088 | 104.7044 | 104.7044 | 110.6551 | 46.0613
|  | 2024-07-25 | 58:13 | 65.2667 | 35.6 | 4.7984 | 4.7984 | 750.2086 | 105.1043 | 105.1043 | 110.9593 | 46.1275
|  | 2024-07-25 | 58:18 | 65.35 | 35.6833 | 4.8104 | 4.8104 | 751.0103 | 105.5051 | 105.5051 | 111.2636 | 46.1936
|  | 2024-07-25 | 58:23 | 65.4333 | 35.7667 | 4.8224 | 4.8224 | 751.814 | 105.907 | 105.907 | 111.568 | 46.2598
|  | 2024-07-25 | 58:28 | 65.5167 | 35.85 | 4.8345 | 4.8345 | 752.6198 | 106.3099 | 106.3099 | 111.8725 | 46.326
|  | 2024-07-25 | 58:33 | 65.6 | 35.9333 | 4.8466 | 4.8466 | 753.4275 | 106.7138 | 106.7138 | 112.1771 | 46.3923
|  | 2024-07-25 | 58:38 | 65.6833 | 36.0167 | 4.8587 | 4.8587 | 754.2373 | 107.1187 | 107.1187 | 112.4818 | 46.4585
|  | 2024-07-25 | 58:43 | 65.7667 | 36.1 | 4.8709 | 4.8709 | 755.0491 | 107.5246 | 107.5246 | 112.7866 | 46.5248
|  | 2024-07-25 | 58:48 | 65.85 | 36.1833 | 4.8831 | 4.8831 | 755.863 | 107.9315 | 107.9315 | 113.0916 | 46.5911
|  | 2024-07-25 | 58:53 | 65.9333 | 36.2667 | 4.8953 | 4.8953 | 756.6789 | 108.3394 | 108.3394 | 113.3966 | 46.6575
|  | 2024-07-25 | 58:58 | 66.0167 | 36.35 | 4.9076 | 4.9076 | 757.4968 | 108.7484 | 108.7484 | 113.7018 | 46.7238
|  | 2024-07-25 | 59:03 | 66.1 | 36.4333 | 4.9198 | 4.9198 | 758.3168 | 109.1584 | 109.1584 | 114.007 | 46.7902
| M7 | 2024-07-25 | 59:08 | 66.1833 | 36.5167 | 4.9322 | 4.9322 | 759.1388 | 109.5694 | 109.5694 | 114.3124 | 46.8566
|  | 2024-07-25 | 59:13 | 66.2667 | 36.6 | 4.9445 | 4.9445 | 759.9629 | 109.9814 | 109.9814 | 114.6178 | 46.923
|  | 2024-07-25 | 59:18 | 66.35 | 36.6833 | 4.9569 | 4.9569 | 760.789 | 110.3945 | 110.3945 | 114.9234 | 46.9895
|  | 2024-07-25 | 59:23 | 66.4333 | 36.7667 | 4.9693 | 4.9693 | 761.6172 | 110.8086 | 110.8086 | 115.229 | 47.0559
|  | 2024-07-25 | 59:28 | 66.5167 | 36.85 | 4.9817 | 4.9817 | 762.4475 | 111.2238 | 111.2238 | 115.5348 | 47.1224
|  | 2024-07-25 | 59:33 | 66.6 | 36.9333 | 4.9942 | 4.9942 | 763.2799 | 111.6399 | 111.6399 | 115.8407 | 47.1889
|  | 2024-07-25 | 59:38 | 66.6833 | 37.0167 | 5.0067 | 5.0067 | 764.1143 | 112.0572 | 112.0572 | 116.1466 | 47.2554
|  | 2024-07-25 | 59:43 | 66.7667 | 37.1 | 5.0192 | 5.0192 | 764.9509 | 112.4754 | 112.4754 | 116.4526 | 47.322
|  | 2024-07-25 | 59:48 | 66.85 | 37.1833 | 5.0318 | 5.0318 | 765.7895 | 112.8948 | 112.8948 | 116.7588 | 47.3885
|  | 2024-07-25 | 59:53 | 66.9333 | 37.2667 | 5.0444 | 5.0444 | 766.6302 | 113.3151 | 113.3151 | 117.065 | 47.4551
|  | 2024-07-25 | 59:58 | 67.0167 | 37.35 | 5.057 | 5.057 | 767.4731 | 113.7365 | 113.7365 | 117.3713 | 47.5217
|  | 2024-07-25 | 60:03 | 67.1 | 37.4333 | 5.0697 | 5.0697 | 768.318 | 114.159 | 114.159 | 117.6778 | 47.5884
|  | 2024-07-25 | 60:08 | 67.1833 | 37.5167 | 5.0824 | 5.0824 | 769.1651 | 114.5825 | 114.5825 | 117.9843 | 47.655
|  | 2024-07-25 | 60:13 | 67.2667 | 37.6 | 5.0951 | 5.0951 | 770.0143 | 115.0071 | 115.0071 | 118.2909 | 47.7217
|  | 2024-07-25 | 60:18 | 67.35 | 37.6833 | 5.1078 | 5.1078 | 770.8656 | 115.4328 | 115.4328 | 118.5975 | 47.7884
|  | 2024-07-25 | 60:23 | 67.4333 | 37.7667 | 5.1206 | 5.1206 | 771.719 | 115.8595 | 115.8595 | 118.9043 | 47.8551
|  | 2024-07-25 | 60:28 | 67.5167 | 37.85 | 5.1334 | 5.1334 | 772.5746 | 116.2873 | 116.2873 | 119.2112 | 47.9218
|  | 2024-07-25 | 60:33 | 67.6 | 37.9333 | 5.1463 | 5.1463 | 773.4323 | 116.7162 | 116.7162 | 119.5181 | 47.9886
|  | 2024-07-25 | 60:38 | 67.6833 | 38.0167 | 5.1592 | 5.1592 | 774.2922 | 117.1461 | 117.1461 | 119.8252 | 48.0553
|  | 2024-07-25 | 60:43 | 67.7667 | 38.1 | 5.1721 | 5.1721 | 775.1542 | 117.5771 | 117.5771 | 120.1323 | 48.1221
|  | 2024-07-25 | 60:48 | 67.85 | 38.1833 | 5.185 | 5.185 | 776.0183 | 118.0092 | 118.0092 | 120.4395 | 48.1889
|  | 2024-07-25 | 60:53 | 67.9333 | 38.2667 | 5.198 | 5.198 | 776.8847 | 118.4423 | 118.4423 | 120.7468 | 48.2557
|  | 2024-07-25 | 60:58 | 68.0167 | 38.35 | 5.211 | 5.211 | 777.7532 | 118.8766 | 118.8766 | 121.0542 | 48.3226
|  | 2024-07-25 | 61:03 | 68.1 | 38.4333 | 5.2241 | 5.2241 | 778.6239 | 119.3119 | 119.3119 | 121.3616 | 48.3894
|  | 2024-07-25 | 61:08 | 68.1833 | 38.5167 | 5.2371 | 5.2371 | 779.4967 | 119.7484 | 119.7484 | 121.6691 | 48.4563
|  | 2024-07-25 | 61:13 | 68.2667 | 38.6 | 5.2503 | 5.2503 | 780.3718 | 120.1859 | 120.1859 | 121.9768 | 48.5232
|  | 2024-07-25 | 61:18 | 68.35 | 38.6833 | 5.2634 | 5.2634 | 781.249 | 120.6245 | 120.6245 | 122.2844 | 48.5901
|  | 2024-07-25 | 61:23 | 68.4333 | 38.7667 | 5.2766 | 5.2766 | 782.1284 | 121.0642 | 121.0642 | 122.5922 | 48.657
|  | 2024-07-25 | 61:28 | 68.5167 | 38.85 | 5.2898 | 5.2898 | 783.0101 | 121.505 | 121.505 | 122.9001 | 48.7239
|  | 2024-07-25 | 61:33 | 68.6 | 38.9333 | 5.303 | 5.303 | 783.8939 | 121.9469 | 121.9469 | 123.208 | 48.7909
|  | 2024-07-25 | 61:38 | 68.6833 | 39.0167 | 5.3163 | 5.3163 | 784.7799 | 122.39 | 122.39 | 123.516 | 48.8579
|  | 2024-07-25 | 61:43 | 68.7667 | 39.1 | 5.3296 | 5.3296 | 785.6682 | 122.8341 | 122.8341 | 123.824 | 48.9248
|  | 2024-07-25 | 61:48 | 68.85 | 39.1833 | 5.3429 | 5.3429 | 786.5587 | 123.2793 | 123.2793 | 124.1322 | 48.9919
DCW | M8 | 2024-07-25 | 61:53 | 68.9333 | 39.2667 | 5.3563 | 5.3563 | 787.4514 | 123.7257 | 123.7257 | 124.4404 | 49.0589
|  | 2024-07-25 | 61:58 | 69.0167 | 39.35 | 5.3697 | 5.3697 | 788.3464 | 124.1732 | 124.1732 | 124.7487 | 49.1259
|  | 2024-07-25 | 62:03 | 69.1 | 39.4333 | 5.3832 | 5.3832 | 789.2436 | 124.6218 | 124.6218 | 125.057 | 49.193
|  | 2024-07-25 | 62:08 | 69.1833 | 39.5167 | 5.3966 | 5.3966 | 790.143 | 125.0715 | 125.0715 | 125.3654 | 49.26
|  | 2024-07-25 | 62:13 | 69.2667 | 39.6 | 5.4101 | 5.4101 | 791.0447 | 125.5223 | 125.5223 | 125.6739 | 49.3271
|  | 2024-07-25 | 62:18 | 69.35 | 39.6833 | 5.4237 | 5.4237 | 791.9486 | 125.9743 | 125.9743 | 125.9825 | 49.3942
|  | 2024-07-25 | 62:23 | 69.4333 | 39.7667 | 5.4373 | 5.4373 | 792.8548 | 126.4274 | 126.4274 | 126.2911 | 49.4613
|  | 2024-07-25 | 62:28 | 69.5167 | 39.85 | 5.4509 | 5.4509 | 793.7633 | 126.8817 | 126.8817 | 126.5998 | 49.5284
Note on T3: [Comentario encadenado] Su versión de Excel le permite leer este comentario encadenado; sin embargo, las ediciones que se apliquen se quitarán si el archivo se abre en una versión más reciente de Excel. Más información: https://go.microsoft.com/fwlink/?linkid=870924 Comentario: Biomassa final batch
Note on T7: [Comentario encadenado] Su versión de Excel le permite leer este comentario encadenado; sin embargo, las ediciones que se apliquen se quitarán si el archivo se abre en una versión más reciente de Excel. Más información: https://go.microsoft.com/fwlink/?linkid=870924 Comentario: Concentració metanol pur (792 g/l) entre dos perquè s'entrarà el mateix cabal de sals del medi, per tant la concentració real que entrarà serà de 396 g/l
Note on T16: [Comentario encadenado] Su versión de Excel le permite leer este comentario encadenado; sin embargo, las ediciones que se apliquen se quitarán si el archivo se abre en una versión más reciente de Excel. Más información: https://go.microsoft.com/fwlink/?linkid=870924 Comentario: Cabal inicial total, realment s'ha de dividir entre dos per saber el cabal de metanol i sals per separat

## HPLC Data
TABLE 1 (FB240707)
NOTE 1: 3-HP and methanol concentrations (g l-1) values for each sample were directly obtained from HPLC peak area measurement.
Inj. | Injection Name | Type | Ret.Time | Amount | Rel.Area | Area | Height | Type | Width (50%) | Asym. | Resol. | Plates | Inj. | Injection Name | Type | Ret.Time | Amount | Rel.Area | Area | Height | Type | Width (50%) | Asym. | Resol. | Plates
No. | Selected Peak: |  | min | g/l | % | mV*min | mV |  | min | EP | EP | EP | No. | Selected Peak: |  | min | g/l | % | mV*min | mV |  | min | EP | EP | EP
|  |  | IR_1 | IR_1 | IR_1 | IR_1 | IR_1 | IR_1 | IR_1 | IR_1 | IR_1 | IR_1 |  |  |  | IR_1 | IR_1 | IR_1 | IR_1 | IR_1 | IR_1 | IR_1 | IR_1 | IR_1 | IR_1
|  |  | 3HP | 3HP | 3HP | 3HP | 3HP | 3HP | 3HP | 3HP | 3HP | 3HP |  |  |  | Metanol | Metanol | Metanol | Metanol | Metanol | Metanol | Metanol | Metanol | Metanol | Metanol
1 | MeOH 10 g/l 231201 | Check Standard | n.a. | n.a. | n.a. | n.a. | n.a. | n.a. | n.a. | n.a. | n.a. | n.a. | 1 | MeOH 10 g/l 231201 | Check Standard | 18.033 | 8.6931 | 19.58 | 12.0288 | 24.49 | BMB* | 0.459 | 1.28 | n.a. | 8566
2 | MeOH 10 g/l 231201 | Check Standard | n.a. | n.a. | n.a. | n.a. | n.a. | n.a. | n.a. | n.a. | n.a. | n.a. | 2 | MeOH 10 g/l 231201 | Check Standard | 18.033 | 9.2684 | 98.69 | 12.8249 | 25.92 | BMB* | 0.459 | 1.29 | n.a. | 8537
3 | 3-HP 0.1 g/l 210707 | Check Standard | 13.433 | 0.0991 | 84.08 | 1.2387 | 2.95 | BMB | 0.392 | 1.26 | n.a. | 6490 | 3 | 3-HP 0.1 g/l 210707 | Check Standard | n.a. | n.a. | n.a. | n.a. | n.a. | n.a. | n.a. | n.a. | n.a. | n.a.
4 | R2.1 A | Unknown | 13.333 | 4.9643 | 98.09 | 62.0763 | 100.92 | BMB* | 0.592 | 1.14 | 5.45 | 2806 | 4 | R2.1 A | Unknown | 18.067 | 0.4376 | 1.92 | 1.2112 | 2.76 | BMB* | 0.433 | 1.35 | n.a. | 9654
5 | R2.1 B | Unknown | 13.333 | 4.9661 | 98.04 | 62.0991 | 100.65 | BMB* | 0.594 | 1.15 | 5.3 | 2788 | 5 | R2.1 B | Unknown | 18.033 | 0.4481 | 1.96 | 1.24 | 2.74 | BMB* | 0.453 | 1.49 | n.a. | 8791
6 | R3.1 A | Unknown | 13.333 | 5.0578 | 99.09 | 63.2456 | 102.33 | BMB* | 0.595 | 1.15 | 5.28 | 2781 | 6 | R3.1 A | Unknown | 18.067 | 0.2091 | 0.91 | 0.5787 | 1.26 | BMB* | 0.463 | 1.41 | n.a. | 8428
7 | R3.1 B | Unknown | 13.333 | 5.0739 | 99.08 | 63.4466 | 102.35 | BMB* | 0.597 | 1.15 | 5.4 | 2767 | 7 | R3.1 B | Unknown | 18.1 | 0.2136 | 0.92 | 0.5912 | 1.27 | BMB* | 0.445 | 1.2 | n.a. | 9151
8 | R2.2 A | Unknown | 13.433 | 7.9642 | 99.44 | 99.5883 | 212.44 | MB* | 0.422 | 1.23 | n.a. | 5616 | 8 | R2.2 A | Unknown | n.a. | n.a. | n.a. | n.a. | n.a. | n.a. | n.a. | n.a. | n.a. | n.a.
9 | R2.2 B | Unknown | 13.433 | 7.8932 | 99.46 | 98.7011 | 208.81 | MB* | 0.426 | 1.24 | n.a. | 5516 | 9 | R2.2 B | Unknown | n.a. | n.a. | n.a. | n.a. | n.a. | n.a. | n.a. | n.a. | n.a. | n.a.
10 | R3.2 A | Unknown | 13.433 | 7.8699 | 99.38 | 98.4094 | 211.02 | MB* | 0.425 | 1.37 | n.a. | 5545 | 10 | R3.2 A | Unknown | n.a. | n.a. | n.a. | n.a. | n.a. | n.a. | n.a. | n.a. | n.a. | n.a.
11 | R3.2 B | Unknown | 13.433 | 7.4358 | 99.38 | 92.9817 | 198.68 | MB* | 0.426 | 1.36 | n.a. | 5496 | 11 | R3.2 B | Unknown | n.a. | n.a. | n.a. | n.a. | n.a. | n.a. | n.a. | n.a. | n.a. | n.a.
12 | R2.3 A | Unknown | 13.433 | 10.6969 | 99.25 | 66.8797 | 143.89 | MB* | 0.424 | 1.31 | n.a. | 5566 | 12 | R2.3 A | Unknown | n.a. | n.a. | n.a. | n.a. | n.a. | n.a. | n.a. | n.a. | n.a. | n.a.
13 | R2.3 B | Unknown | 13.433 | 10.6679 | 99.29 | 66.6983 | 143.31 | MB* | 0.424 | 1.3 | n.a. | 5560 | 13 | R2.3 B | Unknown | n.a. | n.a. | n.a. | n.a. | n.a. | n.a. | n.a. | n.a. | n.a. | n.a.
14 | R3.3 A | Unknown | 13.433 | 10.8292 | 99.21 | 67.7072 | 145.65 | MB* | 0.424 | 1.31 | n.a. | 5561 | 14 | R3.3 A | Unknown | n.a. | n.a. | n.a. | n.a. | n.a. | n.a. | n.a. | n.a. | n.a. | n.a.
15 | R3.3 B | Unknown | 13.433 | 10.8818 | 99.23 | 68.0362 | 145.91 | MB* | 0.425 | 1.32 | n.a. | 5529 | 15 | R3.3 B | Unknown | n.a. | n.a. | n.a. | n.a. | n.a. | n.a. | n.a. | n.a. | n.a. | n.a.
16 | R2.4 A | Unknown | 13.433 | 13.6643 | 99.16 | 85.4327 | 183.61 | MB* | 0.424 | 1.31 | n.a. | 5561 | 16 | R2.4 A | Unknown | n.a. | n.a. | n.a. | n.a. | n.a. | n.a. | n.a. | n.a. | n.a. | n.a.
17 | R2.4 B | Unknown | 13.433 | 13.5314 | 99.18 | 84.6017 | 181.71 | MB* | 0.424 | 1.31 | n.a. | 5551 | 17 | R2.4 B | Unknown | n.a. | n.a. | n.a. | n.a. | n.a. | n.a. | n.a. | n.a. | n.a. | n.a.
18 | R3.4 A | Unknown | 13.433 | 13.8219 | 99.16 | 86.4179 | 185.15 | MB* | 0.425 | 1.31 | n.a. | 5538 | 18 | R3.4 A | Unknown | n.a. | n.a. | n.a. | n.a. | n.a. | n.a. | n.a. | n.a. | n.a. | n.a.
19 | R3.4 B | Unknown | 13.433 | 13.8635 | 99.15 | 86.6786 | 185.78 | MB* | 0.424 | 1.31 | n.a. | 5557 | 19 | R3.4 B | Unknown | n.a. | n.a. | n.a. | n.a. | n.a. | n.a. | n.a. | n.a. | n.a. | n.a.
20 | R2.5 A | Unknown | 13.433 | 16.6212 | 99.09 | 103.9202 | 224.11 | MB* | 0.422 | 1.3 | n.a. | 5610 | 20 | R2.5 A | Unknown | n.a. | n.a. | n.a. | n.a. | n.a. | n.a. | n.a. | n.a. | n.a. | n.a.
21 | R2.5 B | Unknown | 13.433 | 16.6152 | 99.09 | 103.8828 | 223.59 | MB* | 0.423 | 1.3 | n.a. | 5600 | 21 | R2.5 B | Unknown | n.a. | n.a. | n.a. | n.a. | n.a. | n.a. | n.a. | n.a. | n.a. | n.a.
22 | R3.5 A | Unknown | 13.433 | 16.5624 | 99.06 | 103.5523 | 221.97 | MB* | 0.423 | 1.31 | n.a. | 5578 | 22 | R3.5 A | Unknown | n.a. | n.a. | n.a. | n.a. | n.a. | n.a. | n.a. | n.a. | n.a. | n.a.
23 | R3.5 B | Unknown | 13.433 | 16.6259 | 99.06 | 103.9495 | 223.09 | MB* | 0.423 | 1.31 | n.a. | 5598 | 23 | R3.5 B | Unknown | n.a. | n.a. | n.a. | n.a. | n.a. | n.a. | n.a. | n.a. | n.a. | n.a.
24 | R2.6 A | Unknown | 13.4 | 21.3343 | 98.91 | 66.6938 | 144.23 | MB* | 0.421 | 1.35 | n.a. | 5611 | 24 | R2.6 A | Unknown | n.a. | n.a. | n.a. | n.a. | n.a. | n.a. | n.a. | n.a. | n.a. | n.a.
25 | R2.6 B | Unknown | 13.4 | 21.9875 | 98.9 | 68.7359 | 148.88 | MB* | 0.42 | 1.35 | n.a. | 5627 | 25 | R2.6 B | Unknown | n.a. | n.a. | n.a. | n.a. | n.a. | n.a. | n.a. | n.a. | n.a. | n.a.
26 | R3.6 A | Unknown | 13.4 | 22.0346 | 98.86 | 68.883 | 148.32 | MB* | 0.423 | 1.36 | n.a. | 5571 | 26 | R3.6 A | Unknown | n.a. | n.a. | n.a. | n.a. | n.a. | n.a. | n.a. | n.a. | n.a. | n.a.
27 | R3.6 B | Unknown | 13.4 | 21.6706 | 98.81 | 67.745 | 147.16 | MB* | 0.418 | 1.36 | n.a. | 5681 | 27 | R3.6 B | Unknown | n.a. | n.a. | n.a. | n.a. | n.a. | n.a. | n.a. | n.a. | n.a. | n.a.
28 | R2.7 A | Unknown | 13.4 | 23.3623 | 98.93 | 73.0336 | 159.07 | MB* | 0.417 | 1.37 | n.a. | 5733 | 28 | R2.7 A | Unknown | n.a. | n.a. | n.a. | n.a. | n.a. | n.a. | n.a. | n.a. | n.a. | n.a.
29 | R2.7 B | Unknown | 13.4 | 22.7576 | 98.89 | 71.1434 | 155.42 | MB* | 0.416 | 1.37 | n.a. | 5761 | 29 | R2.7 B | Unknown | n.a. | n.a. | n.a. | n.a. | n.a. | n.a. | n.a. | n.a. | n.a. | n.a.
30 | R3.7 A | Unknown | 13.4 | 23.035 | 98.83 | 72.0104 | 158.31 | MB* | 0.413 | 1.37 | n.a. | 5839 | 30 | R3.7 A | Unknown | n.a. | n.a. | n.a. | n.a. | n.a. | n.a. | n.a. | n.a. | n.a. | n.a.
31 | R3.7 B | Unknown | 13.4 | 23.4876 | 98.81 | 73.4254 | 161.4 | MB* | 0.411 | 1.37 | n.a. | 5883 | 31 | R3.7 B | Unknown | n.a. | n.a. | n.a. | n.a. | n.a. | n.a. | n.a. | n.a. | n.a. | n.a.
32 | R2.8 A | Unknown | 13.4 | 24.5985 | 98.82 | 76.8981 | 169.59 | MB* | 0.41 | 1.36 | n.a. | 5924 | 32 | R2.8 A | Unknown | n.a. | n.a. | n.a. | n.a. | n.a. | n.a. | n.a. | n.a. | n.a. | n.a.
33 | R2.8 B | Unknown | 13.4 | 24.5934 | 98.84 | 76.8821 | 169.47 | MB* | 0.409 | 1.37 | n.a. | 5942 | 33 | R2.8 B | Unknown | n.a. | n.a. | n.a. | n.a. | n.a. | n.a. | n.a. | n.a. | n.a. | n.a.
34 | R3.8 A | Unknown | 13.4 | 24.3407 | 96.41 | 76.0924 | 167.77 | MB* | 0.409 | 1.37 | 6.29 | 5944 | 34 | R3.8 A | Unknown | 18.033 | 2.7127 | 2.38 | 1.8768 | 3.8 | BMB* | 0.46 | 1.34 | n.a. | 8510
35 | R3.8 B | Unknown | 13.4 | 24.7883 | 97.61 | 77.4916 | 170.66 | MB* | 0.409 | 1.37 | 6.29 | 5951 | 35 | R3.8 B | Unknown | 18.033 | 2.7392 | 2.39 | 1.8952 | 3.88 | BMB* | 0.461 | 1.3 | n.a. | 8486
36 | MeOH 10 g/l 231201 | Check Standard | n.a. | n.a. | n.a. | n.a. | n.a. | n.a. | n.a. | n.a. | n.a. | n.a. | 36 | MeOH 10 g/l 231201 | Check Standard | 18.033 | 9.7786 | 100 | 13.5308 | 26.43 | BMB* | 0.468 | 1.35 | n.a. | 8217
37 | 3-HP 0.1 g/l 210707 | Check Standard | 13.433 | 0.1011 | 100 | 1.2643 | 2.81 | BMB* | 0.418 | 1.3 | n.a. | 5713 | 37 | 3-HP 0.1 g/l 210707 | Check Standard | n.a. | n.a. | n.a. | n.a. | n.a. | n.a. | n.a. | n.a. | n.a. | n.a. | TABLE 1: Results from fed-batch cultivations of strains PpCβ21-PEJ (Reactor 2, R2) and PpCβ21-PEJY (Reactor 3, R3) at µSP = 0.02 h-1.
Maximum |  |  | 13.433 | 24.7883 | 100 | 103.9495 | 224.11 |  | 0.597 | 1.37 | 6.29 | 6490 | Maximum |  |  | 18.1 | 9.7786 | 100 | 13.5308 | 26.43 |  | 0.468 | 1.49 | 0 | 9654
Average |  |  | 13.41 | 14.5234 | 98.49 | 74.7013 | 157.38 |  | 0.44 | 1.31 | 5.67 | 5347 | Average |  |  | 18.048 | 3.8334 | 25.41 | 5.0864 | 10.28 |  | 0.456 | 1.34 | n.a. | 8704
Minimum |  |  | 13.333 | 0.0991 | 84.08 | 1.2387 | 2.81 |  | 0.392 | 1.14 | 5.28 | 2767 | Minimum |  |  | 18.033 | 0.2091 | 0.91 | 0.5787 | 1.26 |  | 0.433 | 1.2 | 0 | 8217
Standard Deviation |  |  | 0.032 | 7.6842 | 2.62 | 23.2175 | 52.9 |  | 0.058 | 0.07 | 0.49 | 969 | Standard Deviation |  |  | 0.024 | 4.1861 | 42.32 | 5.8118 | 11.54 |  | 0.011 | 0.08 | n.a. | 441
Relative Standard Deviation |  |  | 0.24% | 52.91% | 2.66% | 31.08% | 33.61% |  | 13.17% | 5.37% | 8.58% | 18.13% | Relative Standard Deviation |  |  | 0.13% | 109.2% | 166.5% | 114.3% | 112.3% |  | 2.36% | 6.06% | n.a. | 5.07%
TABLE 2 (FB240722)
Inj. | Injection Name | Type | Ret.Time | Amount | Rel.Area | Area | Height | Type | Width (50%) | Asym. | Resol. | Plates | Inj. | Injection Name | Type | Ret.Time | Amount | Rel.Area | Area | Height | Type | Width (50%) | Asym. | Resol. | Plates
No. | Selected Peak: |  | min | g/l | % | mV*min | mV |  | min | EP | EP | EP | No. | Selected Peak: |  | min | g/l | % | mV*min | mV |  | min | EP | EP | EP
|  |  | IR_1 | IR_1 | IR_1 | IR_1 | IR_1 | IR_1 | IR_1 | IR_1 | IR_1 | IR_1 |  |  |  | IR_1 | IR_1 | IR_1 | IR_1 | IR_1 | IR_1 | IR_1 | IR_1 | IR_1 | IR_1
|  |  | 3HP | 3HP | 3HP | 3HP | 3HP | 3HP | 3HP | 3HP | 3HP | 3HP |  |  |  | Metanol | Metanol | Metanol | Metanol | Metanol | Metanol | Metanol | Metanol | Metanol | Metanol
27 | MeOH 10 g/l 231201 | Check Standard | n.a. | n.a. | n.a. | n.a. | n.a. | n.a. | n.a. | n.a. | n.a. | n.a. | 27 | MeOH 10 g/l 231201 | Check Standard | 18.1 | 8.5985 | 100 | 11.8979 | 22.75 | BMB* | 0.488 | 1.28 | n.a. | 7632
28 | 3-HP 0.1 g/l 210707 | Check Standard | 13.433 | 0.1033 | 84.69 | 1.2923 | 2.81 | BMB | 0.419 | 1.38 | n.a. | 5704 | 28 | 3-HP 0.1 g/l 210707 | Check Standard | n.a. | n.a. | n.a. | n.a. | n.a. | n.a. | n.a. | n.a. | n.a. | n.a.
29 | R2.1 A 240723 | Unknown | 13.367 | 4.3407 | 98.81 | 54.2785 | 92.3 | BM * | 0.567 | 1.14 | n.a. | 3081 | 29 | R2.1 A 240723 | Unknown | 18.1 | 0.6693 | 3.26 | 1.8523 | 3.85 | BMB* | 0.469 | 1.27 | n.a. | 8246
30 | R2.1 B 240723 | Unknown | 13.367 | 4.3206 | 98.84 | 54.0267 | 91.83 | BM * | 0.567 | 1.13 | n.a. | 3078 | 30 | R2.1 B 240723 | Unknown | 18.1 | 0.6822 | 3.34 | 1.8879 | 3.85 | BMB* | 0.471 | 1.34 | n.a. | 8189
31 | R3.1 A | Unknown | 13.3 | 5.7284 | 99.04 | 71.6312 | 118.48 | BM * | 0.572 | 1.24 | n.a. | 2991 | 31 | R3.1 A | Unknown | 18.1 | 0.4864 | 1.83 | 1.3461 | 2.83 | BMB* | 0.468 | 1.31 | n.a. | 8304
32 | R3.1 B | Unknown | 13.3 | 5.7841 | 99.02 | 72.3279 | 119.18 | BM * | 0.574 | 1.25 | n.a. | 2971 | 32 | R3.1 B | Unknown | 18.1 | 0.4728 | 1.76 | 1.3085 | 2.78 | BMB* | 0.466 | 1.27 | n.a. | 8366
33 | R2.2 A | Unknown | 13.433 | 8.7043 | 94.6 | 108.8438 | 229.78 | M * | 0.427 | 1.42 | n.a. | 5485 | 33 | R2.2 A | Unknown | n.a. | n.a. | n.a. | n.a. | n.a. | n.a. | n.a. | n.a. | n.a. | n.a.
34 | R2.2 B | Unknown | 13.433 | 8.578 | 94.62 | 107.2642 | 224.8 | M * | 0.431 | 1.42 | n.a. | 5393 | 34 | R2.2 B | Unknown | n.a. | n.a. | n.a. | n.a. | n.a. | n.a. | n.a. | n.a. | n.a. | n.a.
35 | R3.2 A | Unknown | 13.433 | 8.5861 | 94.58 | 107.3651 | 223.59 | M * | 0.432 | 1.39 | n.a. | 5364 | 35 | R3.2 A | Unknown | n.a. | n.a. | n.a. | n.a. | n.a. | n.a. | n.a. | n.a. | n.a. | n.a.
36 | R3.2 B | Unknown | 13.433 | 8.688 | 94.64 | 108.6394 | 226.22 | M * | 0.432 | 1.4 | n.a. | 5366 | 36 | R3.2 B | Unknown | n.a. | n.a. | n.a. | n.a. | n.a. | n.a. | n.a. | n.a. | n.a. | n.a.
37 | R2.3 A | Unknown | 13.433 | 11.8821 | 94.92 | 74.2899 | 156.21 | M * | 0.427 | 1.37 | n.a. | 5493 | 37 | R2.3 A | Unknown | n.a. | n.a. | n.a. | n.a. | n.a. | n.a. | n.a. | n.a. | n.a. | n.a.
38 | R2.3 B | Unknown | 13.433 | 11.904 | 94.85 | 74.427 | 156.47 | M * | 0.426 | 1.37 | n.a. | 5497 | 38 | R2.3 B | Unknown | n.a. | n.a. | n.a. | n.a. | n.a. | n.a. | n.a. | n.a. | n.a. | n.a.
39 | R3.3 A | Unknown | 13.433 | 11.7403 | 94.76 | 73.4035 | 154.22 | M * | 0.427 | 1.38 | n.a. | 5481 | 39 | R3.3 A | Unknown | n.a. | n.a. | n.a. | n.a. | n.a. | n.a. | n.a. | n.a. | n.a. | n.a.
40 | R3.3 B | Unknown | 13.433 | 11.7464 | 94.85 | 73.4416 | 154.33 | M * | 0.428 | 1.37 | n.a. | 5469 | 40 | R3.3 B | Unknown | n.a. | n.a. | n.a. | n.a. | n.a. | n.a. | n.a. | n.a. | n.a. | n.a.
41 | R2.4 A | Unknown | 13.433 | 15.3696 | 95.02 | 96.095 | 202.11 | M * | 0.428 | 1.36 | n.a. | 5470 | 41 | R2.4 A | Unknown | n.a. | n.a. | n.a. | n.a. | n.a. | n.a. | n.a. | n.a. | n.a. | n.a.
42 | R2.4 B | Unknown | 13.433 | 15.2204 | 95.01 | 95.1619 | 200.64 | M * | 0.426 | 1.35 | n.a. | 5521 | 42 | R2.4 B | Unknown | n.a. | n.a. | n.a. | n.a. | n.a. | n.a. | n.a. | n.a. | n.a. | n.a.
43 | R3.4 A | Unknown | 13.433 | 15.2826 | 95.03 | 95.5512 | 201.62 | M * | 0.424 | 1.36 | n.a. | 5551 | 43 | R3.4 A | Unknown | n.a. | n.a. | n.a. | n.a. | n.a. | n.a. | n.a. | n.a. | n.a. | n.a.
44 | R3.4 B | Unknown | 13.433 | 15.0597 | 95.06 | 94.1572 | 198.51 | M * | 0.424 | 1.34 | n.a. | 5553 | 44 | R3.4 B | Unknown | n.a. | n.a. | n.a. | n.a. | n.a. | n.a. | n.a. | n.a. | n.a. | n.a.
45 | R2.5 A | Unknown | 13.433 | 18.5939 | 95.53 | 116.2541 | 244 | M * | 0.427 | 1.31 | n.a. | 5479 | 45 | R2.5 A | Unknown | n.a. | n.a. | n.a. | n.a. | n.a. | n.a. | n.a. | n.a. | n.a. | n.a.
46 | R2.5 B | Unknown | 13.433 | 18.7256 | 95.42 | 117.0773 | 244.88 | M * | 0.428 | 1.31 | n.a. | 5462 | 46 | R2.5 B | Unknown | n.a. | n.a. | n.a. | n.a. | n.a. | n.a. | n.a. | n.a. | n.a. | n.a.
47 | R3.5 A | Unknown | 13.433 | 18.5439 | 95.33 | 115.9413 | 241.8 | M * | 0.429 | 1.31 | n.a. | 5443 | 47 | R3.5 A | Unknown | n.a. | n.a. | n.a. | n.a. | n.a. | n.a. | n.a. | n.a. | n.a. | n.a.
48 | R3.5 B | Unknown | 13.4 | 18.5149 | 95.38 | 115.7601 | 240.46 | M * | 0.431 | 1.44 | n.a. | 5366 | 48 | R3.5 B | Unknown | n.a. | n.a. | n.a. | n.a. | n.a. | n.a. | n.a. | n.a. | n.a. | n.a.
49 | R2.6 A | Unknown | 13.4 | 24.9705 | 96.15 | 78.0612 | 162.42 | M * | 0.432 | 1.36 | n.a. | 5337 | 49 | R2.6 A | Unknown | n.a. | n.a. | n.a. | n.a. | n.a. | n.a. | n.a. | n.a. | n.a. | n.a.
50 | R2.6 B | Unknown | 13.4 | 25.0002 | 96.32 | 78.1541 | 162.6 | M * | 0.432 | 1.36 | n.a. | 5333 | 50 | R2.6 B | Unknown | n.a. | n.a. | n.a. | n.a. | n.a. | n.a. | n.a. | n.a. | n.a. | n.a.
51 | R3.6 A | Unknown | 13.4 | 24.8798 | 96.13 | 77.7774 | 161.86 | M * | 0.432 | 1.37 | n.a. | 5342 | 51 | R3.6 A | Unknown | n.a. | n.a. | n.a. | n.a. | n.a. | n.a. | n.a. | n.a. | n.a. | n.a.
52 | R3.6 B | Unknown | 13.4 | 24.8549 | 96.19 | 77.6997 | 161.44 | M * | 0.433 | 1.37 | n.a. | 5318 | 52 | R3.6 B | Unknown | n.a. | n.a. | n.a. | n.a. | n.a. | n.a. | n.a. | n.a. | n.a. | n.a.
53 | R2.7 A | Unknown | 13.4 | 26.3413 | 96.5 | 82.3465 | 171.3 | M * | 0.432 | 1.36 | n.a. | 5321 | 53 | R2.7 A | Unknown | n.a. | n.a. | n.a. | n.a. | n.a. | n.a. | n.a. | n.a. | n.a. | n.a.
54 | R2.7 B | Unknown | 13.4 | 26.1333 | 96.43 | 81.696 | 169.71 | M * | 0.433 | 1.36 | n.a. | 5304 | 54 | R2.7 B | Unknown | n.a. | n.a. | n.a. | n.a. | n.a. | n.a. | n.a. | n.a. | n.a. | n.a.
55 | R3.7 A | Unknown | 13.4 | 26.2447 | 96.36 | 82.0443 | 170.21 | M * | 0.433 | 1.37 | n.a. | 5302 | 55 | R3.7 A | Unknown | n.a. | n.a. | n.a. | n.a. | n.a. | n.a. | n.a. | n.a. | n.a. | n.a.
56 | R3.7 B | Unknown | 13.4 | 25.6276 | 96.48 | 80.1153 | 166.39 | M * | 0.433 | 1.37 | n.a. | 5317 | 56 | R3.7 B | Unknown | n.a. | n.a. | n.a. | n.a. | n.a. | n.a. | n.a. | n.a. | n.a. | n.a.
57 | R2.8 A | Unknown | 13.4 | 27.162 | 96.65 | 84.912 | 176.8 | M * | 0.432 | 1.36 | n.a. | 5338 | 57 | R2.8 A | Unknown | 18.067 | 1.9047 | 1.48 | 1.3178 | 2.66 | BMB* | 0.48 | 1.29 | n.a. | 7843
58 | R2.8 B | Unknown | 13.4 | 27.0446 | 96.56 | 84.5451 | 175.74 | M * | 0.432 | 1.36 | n.a. | 5318 | 58 | R2.8 B | Unknown | 18 | 1.8895 | 1.47 | 1.3073 | 2.56 | BMB* | 0.486 | 1.46 | n.a. | 7593
59 | R3.8 A | Unknown | 13.4 | 26.3978 | 96.49 | 82.523 | 172.14 | M * | 0.43 | 1.36 | n.a. | 5377 | 59 | R3.8 A | Unknown | 18.067 | 1.3942 | 1.12 | 0.9646 | 2.03 | BMB* | 0.466 | 1.24 | n.a. | 8327
60 | R3.8 B | Unknown | 13.4 | 27.2506 | 96.47 | 85.1889 | 177.07 | M * | 0.432 | 1.37 | n.a. | 5338 | 60 | R3.8 B | Unknown | 18.067 | 1.4532 | 1.13 | 1.0054 | 2.09 | BMB* | 0.461 | 1.26 | n.a. | 8503
61 | MeOH 10 g/l 231201 | Check Standard | n.a. | n.a. | n.a. | n.a. | n.a. | n.a. | n.a. | n.a. | n.a. | n.a. | 61 | MeOH 10 g/l 231201 | Check Standard | 18.067 | 8.5889 | 100 | 11.8846 | 21.69 | BMB* | 0.502 | 1.35 | n.a. | 7189 | TABLE 2: Results from two independent fed-batch cultivations of strain PpCβ21-PEJY at µSP = 0.03 h-1 and pH = 5.
62 | 3-HP 0.1 g/l 210707 | Check Standard | 13.433 | 0.0949 | 86.54 | 1.1867 | 2.61 | BMB* | 0.426 | 1.27 | n.a. | 5500 | 62 | 3-HP 0.1 g/l 210707 | Check Standard | n.a. | n.a. | n.a. | n.a. | n.a. | n.a. | n.a. | n.a. | n.a. | n.a.
Maximum |  |  | 13.433 | 33.4358 | 99.04 | 117.0773 | 244.88 |  | 0.574 | 1.44 | 6.29 | 5932 | Maximum |  |  | 18.1 | 50.5335 | 100 | 13.9849 | 26.34 |  | 0.502 | 1.46 | 0 | 8503
Average |  |  | 13.417 | 13.5526 | 78.27 | 58.2609 | 120.71 |  | 0.436 | 1.34 | 6.23 | 5348 | Average |  |  | 18.063 | 7.488 | 26.95 | 5.2162 | 9.97 |  | 0.481 | 1.31 | n.a. | 7840
Minimum |  |  | 13.3 | 0.0949 | 1.7 | 1.1867 | 2.61 |  | 0.411 | 1.13 | 6.2 | 2971 | Minimum |  |  | 17.767 | 0.061 | 1.12 | 0.1687 | 0.36 |  | 0.461 | 1.24 | 0 | 7189
Standard Deviation |  |  | 0.029 | 11.0433 | 34.31 | 39.1235 | 81.42 |  | 0.038 | 0.06 | 0.05 | 667 | Standard Deviation |  |  | 0.067 | 13.5675 | 38.73 | 5.1949 | 9.68 |  | 0.013 | 0.05 | n.a. | 435
Relative Standard Deviation |  |  | 0.22% | 81.48% | 43.83% | 67.15% | 67.45% |  | 8.75% | 4.19% | 0.85% | 12.48% | Relative Standard Deviation |  |  | 0.37% | 181.2% | 143.7% | 99.59% | 97.13% |  | 2.73% | 3.7% | n.a. | 5.54%
TABLE 3 (FB240904)
Inj. | Injection Name | Type | Ret.Time | Amount | Rel.Area | Area | Height | Type | Width (50%) | Asym. | Resol. | Plates | Inj. | Injection Name | Type | Ret.Time | Amount | Rel.Area | Area | Height | Type | Width (50%) | Asym. | Resol. | Plates
No. | Selected Peak: |  | min | g/l | % | mV*min | mV |  | min | EP | EP | EP | No. | Selected Peak: |  | min | g/l | % | mV*min | mV |  | min | EP | EP | EP
|  |  | IR_1 | IR_1 | IR_1 | IR_1 | IR_1 | IR_1 | IR_1 | IR_1 | IR_1 | IR_1 |  |  |  | IR_1 | IR_1 | IR_1 | IR_1 | IR_1 | IR_1 | IR_1 | IR_1 | IR_1 | IR_1
|  |  | 3HP | 3HP | 3HP | 3HP | 3HP | 3HP | 3HP | 3HP | 3HP | 3HP |  |  |  | Metanol | Metanol | Metanol | Metanol | Metanol | Metanol | Metanol | Metanol | Metanol | Metanol
3 | 3-HP 5.0 g/l 210707 | Check Standard | 13.433 | 4.8901 | 100 | 61.1488 | 146.42 | BMB* | 0.366 | 1.42 | n.a. | 7459 | 1 | MeOH 10 g/l 231201 | Check Standard | 18 | 7.0364 | 78.6 | 9.7364 | 20.12 | BMB* | 0.432 | 1.6 | n.a. | 9623
4 | 21-P M1.1 | Unknown | 13.167 | 3.4031 | 100 | 42.5544 | 68.88 | BMB* | 0.573 | 1.78 | n.a. | 2925 | 2 | MeOH 10 g/l 231201 | Check Standard | 18 | 8.2429 | 14.03 | 11.4059 | 23.53 | BMB* | 0.427 | 1.51 | n.a. | 9846
5 | 21-P M1.2 | Unknown | 13.2 | 3.3794 | 100 | 42.2573 | 69.38 | BMB* | 0.569 | 1.61 | n.a. | 2978 | 4 | 21-P M1.1 | Unknown | n.a. | n.a. | n.a. | n.a. | n.a. | n.a. | n.a. | n.a. | n.a. | n.a.
6 | 21-P M1.3 | Unknown | 13.2 | 3.4037 | 100 | 42.5612 | 70.82 | BMB* | 0.567 | 1.59 | n.a. | 3005 | 5 | 21-P M1.2 | Unknown | n.a. | n.a. | n.a. | n.a. | n.a. | n.a. | n.a. | n.a. | n.a. | n.a.
7 | 21-PEJY M1.1 | Unknown | 13.233 | 4.0211 | 100 | 50.2814 | 81.45 | BM * | 0.577 | 1.43 | n.a. | 2917 | 6 | 21-P M1.3 | Unknown | n.a. | n.a. | n.a. | n.a. | n.a. | n.a. | n.a. | n.a. | n.a. | n.a.
8 | 21-PEJY M1.2 | Unknown | 13.233 | 4.0006 | 100 | 50.0259 | 81.38 | BM * | 0.578 | 1.42 | n.a. | 2908 | 7 | 21-PEJY M1.1 | Unknown | 18.067 | 3.5464 | 16.33 | 9.8145 | 21.25 | BMB* | 0.425 | 1.2 | n.a. | 9999
9 | 21-PEJY M1.3 | Unknown | 13.267 | 4.0068 | 100 | 50.1027 | 81.42 | BM * | 0.579 | 1.28 | n.a. | 2906 | 8 | 21-PEJY M1.2 | Unknown | 18.067 | 3.5055 | 16.24 | 9.7013 | 20.43 | BMB* | 0.439 | 1.17 | n.a. | 9399
10 | 21-P M2.1 | Unknown | 13.467 | 5.0058 | 100 | 62.5957 | 137.19 | BMB* | 0.414 | 1.16 | n.a. | 5870 | 9 | 21-PEJY M1.3 | Unknown | 18.067 | 3.5267 | 16.3 | 9.7599 | 19.77 | BMB* | 0.456 | 1.16 | n.a. | 8706
11 | 21-P M2.2 | Unknown | 13.5 | 4.9651 | 100 | 62.0868 | 133.67 | BMB* | 0.423 | 1.06 | n.a. | 5648 | 10 | 21-P M2.1 | Unknown | n.a. | n.a. | n.a. | n.a. | n.a. | n.a. | n.a. | n.a. | n.a. | n.a.
12 | 21-P M2.3 | Unknown | 13.5 | 5.0161 | 100 | 62.7245 | 132.45 | BMB* | 0.434 | 1.06 | n.a. | 5361 | 11 | 21-P M2.2 | Unknown | n.a. | n.a. | n.a. | n.a. | n.a. | n.a. | n.a. | n.a. | n.a. | n.a.
13 | 21-PEJY M2.1 | Unknown | 13.5 | 6.9408 | 99.27 | 86.792 | 179.15 | MB* | 0.439 | 1.02 | n.a. | 5229 | 12 | 21-P M2.3 | Unknown | n.a. | n.a. | n.a. | n.a. | n.a. | n.a. | n.a. | n.a. | n.a. | n.a.
14 | 21-PEJY M2.2 | Unknown | 13.5 | 6.8832 | 99.35 | 86.0715 | 177.69 | MB* | 0.44 | 1.02 | n.a. | 5223 | 13 | 21-PEJY M2.1 | Unknown | n.a. | n.a. | n.a. | n.a. | n.a. | n.a. | n.a. | n.a. | n.a. | n.a.
15 | 21-PEJY M2.3 | Unknown | 13.5 | 6.9189 | 99.31 | 86.5182 | 176.12 | MB* | 0.447 | 1.02 | n.a. | 5055 | 14 | 21-PEJY M2.2 | Unknown | n.a. | n.a. | n.a. | n.a. | n.a. | n.a. | n.a. | n.a. | n.a. | n.a.
16 | 21-P M3.1 | Unknown | 13.5 | 6.9086 | 100 | 43.1944 | 91.49 | BMB* | 0.436 | 1.04 | n.a. | 5323 | 15 | 21-PEJY M2.3 | Unknown | n.a. | n.a. | n.a. | n.a. | n.a. | n.a. | n.a. | n.a. | n.a. | n.a.
17 | 21-P M3.2 | Unknown | 13.5 | 6.9854 | 100 | 43.6746 | 92.32 | BMB* | 0.435 | 1.05 | n.a. | 5334 | 16 | 21-P M3.1 | Unknown | n.a. | n.a. | n.a. | n.a. | n.a. | n.a. | n.a. | n.a. | n.a. | n.a.
18 | 21-P M3.3 | Unknown | 13.5 | 6.9798 | 100 | 43.6393 | 92.57 | BMB* | 0.435 | 1.05 | n.a. | 5338 | 17 | 21-P M3.2 | Unknown | n.a. | n.a. | n.a. | n.a. | n.a. | n.a. | n.a. | n.a. | n.a. | n.a.
19 | 21-PEJY M3.1 | Unknown | 13.5 | 9.7996 | 99.21 | 61.2694 | 127.23 | MB* | 0.437 | 1.01 | n.a. | 5289 | 18 | 21-P M3.3 | Unknown | n.a. | n.a. | n.a. | n.a. | n.a. | n.a. | n.a. | n.a. | n.a. | n.a.
20 | 21-PEJY M3.2 | Unknown | 13.5 | 9.9854 | 99.22 | 62.4314 | 130.17 | MB* | 0.435 | 1.01 | n.a. | 5341 | 19 | 21-PEJY M3.1 | Unknown | n.a. | n.a. | n.a. | n.a. | n.a. | n.a. | n.a. | n.a. | n.a. | n.a.
21 | 21-PEJY M3.3 | Unknown | 13.5 | 9.9706 | 99.19 | 62.3387 | 130.05 | MB* | 0.435 | 1.01 | n.a. | 5337 | 20 | 21-PEJY M3.2 | Unknown | n.a. | n.a. | n.a. | n.a. | n.a. | n.a. | n.a. | n.a. | n.a. | n.a.
22 | 21-P M4.1 | Unknown | 13.5 | 8.8546 | 100 | 55.3612 | 117.61 | BMB* | 0.434 | 1.05 | n.a. | 5361 | 21 | 21-PEJY M3.3 | Unknown | n.a. | n.a. | n.a. | n.a. | n.a. | n.a. | n.a. | n.a. | n.a. | n.a.
23 | 21-P M4.2 | Unknown | 13.5 | 8.8797 | 100 | 55.5179 | 117.94 | BMB* | 0.435 | 1.04 | n.a. | 5336 | 22 | 21-P M4.1 | Unknown | n.a. | n.a. | n.a. | n.a. | n.a. | n.a. | n.a. | n.a. | n.a. | n.a.
24 | 21-P M4.3 | Unknown | 13.5 | 8.8805 | 100 | 55.5235 | 117.92 | BMB* | 0.435 | 1.05 | n.a. | 5348 | 23 | 21-P M4.2 | Unknown | n.a. | n.a. | n.a. | n.a. | n.a. | n.a. | n.a. | n.a. | n.a. | n.a.
25 | 21-PEJY M4.1 | Unknown | 13.5 | 12.893 | 99.13 | 80.6102 | 166.8 | MB* | 0.439 | 1.01 | n.a. | 5233 | 24 | 21-P M4.3 | Unknown | n.a. | n.a. | n.a. | n.a. | n.a. | n.a. | n.a. | n.a. | n.a. | n.a.
26 | 21-PEJY M4.2 | Unknown | 13.5 | 12.8237 | 99.17 | 80.1774 | 165.91 | MB* | 0.44 | 1.01 | n.a. | 5216 | 25 | 21-PEJY M4.1 | Unknown | n.a. | n.a. | n.a. | n.a. | n.a. | n.a. | n.a. | n.a. | n.a. | n.a.
27 | 21-PEJY M4.3 | Unknown | 13.5 | 12.9062 | 99.08 | 80.6927 | 166.1 | MB* | 0.442 | 1.01 | n.a. | 5174 | 26 | 21-PEJY M4.2 | Unknown | n.a. | n.a. | n.a. | n.a. | n.a. | n.a. | n.a. | n.a. | n.a. | n.a.
29 | 3-HP 5.0 g/l 210707 | Check Standard | 13.5 | 4.9795 | 100 | 62.2669 | 126.41 | BMB* | 0.461 | 1.06 | n.a. | 4746 | 27 | 21-PEJY M4.3 | Unknown | n.a. | n.a. | n.a. | n.a. | n.a. | n.a. | n.a. | n.a. | n.a. | n.a.
30 | 21-P M5.1 | Unknown | 13.5 | 11.0483 | 100 | 69.0768 | 143.64 | BMB* | 0.447 | 1.04 | n.a. | 5044 | 28 | MeOH 10 g/l 231201 | Check Standard | 18.1 | 8.2791 | 100 | 11.4559 | 20.8 | BMB* | 0.514 | 1.03 | n.a. | 6875
31 | 21-P M5.2 | Unknown | 13.5 | 11.0134 | 100 | 68.859 | 143.22 | BMB* | 0.448 | 1.04 | n.a. | 5026 | 30 | 21-P M5.1 | Unknown | n.a. | n.a. | n.a. | n.a. | n.a. | n.a. | n.a. | n.a. | n.a. | n.a.
32 | 21-P M5.3 | Unknown | 13.5 | 10.908 | 100 | 68.1999 | 141.84 | BMB* | 0.448 | 1.04 | n.a. | 5039 | 31 | 21-P M5.2 | Unknown | n.a. | n.a. | n.a. | n.a. | n.a. | n.a. | n.a. | n.a. | n.a. | n.a.
33 | 21-PEJY M5.1 | Unknown | 13.5 | 16.345 | 99.11 | 102.1935 | 207.16 | MB* | 0.452 | 1.01 | n.a. | 4952 | 32 | 21-P M5.3 | Unknown | n.a. | n.a. | n.a. | n.a. | n.a. | n.a. | n.a. | n.a. | n.a. | n.a.
34 | 21-PEJY M5.2 | Unknown | 13.5 | 16.2431 | 99.04 | 101.5564 | 204.98 | MB* | 0.454 | 1.01 | n.a. | 4896 | 33 | 21-PEJY M5.1 | Unknown | n.a. | n.a. | n.a. | n.a. | n.a. | n.a. | n.a. | n.a. | n.a. | n.a.
35 | 21-PEJY M5.3 | Unknown | 13.5 | 16.1421 | 99.01 | 100.9247 | 203.53 | MB* | 0.455 | 1 | n.a. | 4868 | 34 | 21-PEJY M5.2 | Unknown | n.a. | n.a. | n.a. | n.a. | n.a. | n.a. | n.a. | n.a. | n.a. | n.a.
36 | 21-P M6.1 | Unknown | 13.5 | 14.6488 | 100 | 45.794 | 96.76 | BMB* | 0.438 | 1.02 | n.a. | 5264 | 35 | 21-PEJY M5.3 | Unknown | n.a. | n.a. | n.a. | n.a. | n.a. | n.a. | n.a. | n.a. | n.a. | n.a.
37 | 21-P M6.2 | Unknown | 13.5 | 15.0285 | 100 | 46.9812 | 99.4 | BMB* | 0.438 | 1.02 | n.a. | 5265 | 36 | 21-P M6.1 | Unknown | 18.1 | 3.8085 | 5.44 | 2.635 | 4.89 | BMB* | 0.512 | 1.03 | n.a. | 6926
38 | 21-P M6.3 | Unknown | 13.5 | 14.5049 | 100 | 45.3442 | 95.63 | BMB* | 0.44 | 1.02 | n.a. | 5213 | 37 | 21-P M6.2 | Unknown | 18.1 | 3.8885 | 5.42 | 2.6903 | 4.93 | BMB* | 0.517 | 1.04 | n.a. | 6797
39 | 21-PEJY M6.1 | Unknown | 13.5 | 22.1906 | 98.98 | 69.3707 | 142.39 | MB* | 0.444 | 0.99 | n.a. | 5117 | 38 | 21-P M6.3 | Unknown | 18.1 | 3.6027 | 5.21 | 2.4926 | 4.72 | BMB* | 0.5 | 1.03 | n.a. | 7251
40 | 21-PEJY M6.2 | Unknown | 13.5 | 22.325 | 99.02 | 69.7909 | 143.2 | MB* | 0.444 | 0.99 | n.a. | 5114 | 39 | 21-PEJY M6.1 | Unknown | n.a. | n.a. | n.a. | n.a. | n.a. | n.a. | n.a. | n.a. | n.a. | n.a.
41 | 21-PEJY M6.3 | Unknown | 13.5 | 22.1024 | 99.01 | 69.0952 | 141.25 | MB* | 0.447 | 0.99 | n.a. | 5057 | 40 | 21-PEJY M6.2 | Unknown | n.a. | n.a. | n.a. | n.a. | n.a. | n.a. | n.a. | n.a. | n.a. | n.a.
42 | 21-P M7.1 | Unknown | 13.5 | 15.7781 | 100 | 49.3245 | 104.42 | BMB* | 0.439 | 1.03 | n.a. | 5250 | 41 | 21-PEJY M6.3 | Unknown | n.a. | n.a. | n.a. | n.a. | n.a. | n.a. | n.a. | n.a. | n.a. | n.a.
43 | 21-P M7.2 | Unknown | 13.5 | 15.8613 | 100 | 49.5846 | 104.68 | BMB* | 0.441 | 1.02 | n.a. | 5187 | 42 | 21-P M7.1 | Unknown | 18.1 | 8.1698 | 10.28 | 5.6523 | 10.42 | BMB* | 0.511 | 1.03 | n.a. | 6963
44 | 21-P M7.3 | Unknown | 13.5 | 15.9211 | 100 | 49.7715 | 100.67 | BMB* | 0.469 | 1.02 | n.a. | 4581 | 43 | 21-P M7.2 | Unknown | 18.133 | 8.3549 | 10.44 | 5.7805 | 10.48 | BMB* | 0.518 | 0.99 | n.a. | 6801
45 | 21-PEJY M7.1 | Unknown | 13.5 | 24.1863 | 98.95 | 75.6097 | 148.43 | MB* | 0.474 | 0.99 | n.a. | 4494 | 44 | 21-P M7.3 | Unknown | 18.133 | 8.4325 | 10.49 | 5.8341 | 10.02 | BMB* | 0.563 | 0.95 | n.a. | 5743 | TABLE 3: Results from fed-batch cultivations of strains PpCβ21-P and PpCβ21-PEJY at µSP = 0.03 h-1 and pH = 3.5.
46 | 21-PEJY M7.2 | Unknown | 13.5 | 24.3885 | 98.95 | 76.2418 | 149.65 | MB* | 0.475 | 0.99 | n.a. | 4483 | 45 | 21-PEJY M7.1 | Unknown | 18.133 | 1.7917 | 1.6 | 1.2396 | 2.29 | BMB* | 0.522 | 0.95 | n.a. | 6692
47 | 21-PEJY M7.3 | Unknown | 13.5 | 24.1417 | 98.92 | 75.4701 | 147.85 | MB* | 0.477 | 0.99 | n.a. | 4445 | 46 | 21-PEJY M7.2 | Unknown | 18.1 | 1.819 | 1.61 | 1.2585 | 2.27 | BMB* | 0.539 | 1.04 | n.a. | 6240
48 | 3-HP 5.0 g/l 210707 | Check Standard | 13.533 | 4.9765 | 100 | 62.2283 | 115.05 | BMB* | 0.523 | 0.99 | n.a. | 3706 | 47 | 21-PEJY M7.3 | Unknown | 18.167 | 1.8214 | 1.62 | 1.2601 | 2.24 | BMB* | 0.546 | 0.93 | n.a. | 6133
Maximum |  |  | 13.533 | 24.3885 | 100 | 102.1935 | 207.16 |  | 0.579 | 1.78 | 0 | 7459 | Maximum |  |  | 18.167 | 8.4325 | 100 | 11.4559 | 23.53 |  | 0.563 | 1.6 | 0 | 9999
Average |  |  | 13.462 | 11.0754 | 98.9 | 62.8901 | 127.45 |  | 0.462 | 1.1 | n.a. | 4854 | Average |  |  | 18.094 | 4.9799 | 18.8 | 5.8364 | 11.44 |  | 0.497 | 1.1 | n.a. | 7530
Minimum |  |  | 13.167 | 3.3794 | 65.31 | 25.1111 | 50.21 |  | 0.366 | 0.99 | 0 | 2906 | Minimum |  |  | 18 | 1.7917 | 1.6 | 1.2396 | 2.24 |  | 0.425 | 0.93 | 0 | 5743
Standard Deviation |  |  | 0.097 | 6.2734 | 5.08 | 17.4271 | 37.86 |  | 0.049 | 0.19 | n.a. | 901 | Standard Deviation |  |  | 0.046 | 2.6007 | 28.27 | 3.9023 | 8.11 |  | 0.046 | 0.19 | n.a. | 1451
Relative Standard Deviation |  |  | 0.0072 | 0.5664 | 0.0514 | 0.2771 | 0.2971 |  | 0.1056 | 0.1705 | n.a. | 0.1856 | Relative Standard Deviation |  |  | 0.25% | 52.22% | 150.4% | 66.86% | 70.9% |  | 9.18% | 17.67% | n.a. | 19.27%

## Raw DCW
Fed-batch time (h) | Filter number | Sample | Weight 1 (mg) | Weight 2 (mg) | Sample volume (ml) | [X] (g l-1) | Average [X] (g l-1) | SD [X] | CV (%) |  |  |  | Fermentation name: |  | FB240707
14.1833 | 1 | R2.3 | 137.9 | 190.5 | 2 | 26.3 | 26.95 | 0.58949 | 2.1874 |  |  |  | Strains: |  | Pichia pastoris PpCβ21-PEJ and PpCβ21-PEJY
| 2 |  | 139.2 | 193.4 |  | 27.1 | [6 empty] | Bioreactor: |  | DASGIP Parallel Bioreactor System
| 3 |  | 138.8 | 193.7 |  | 27.45 | [6 empty] | Starting date |  | 2024-07-08 | [5 empty] | 16:53 h
| 4 | R3.3 | 137.3 | 191.6 |  | 27.15 | 27 | 0.18028 | 0.66769 |  |  |  | Starting date of feeding |  | 2024-07-09 | [5 empty] | 23:57 h
| 5 |  | 139.7 | 193.3 |  | 26.8
| 6 |  | 139.2 | 193.3 |  | 27.05
33.1833 | 7 | R2.6 | 139.4 | 207.7 |  | 34.15 | 34.5667 | 0.38188 | 1.1048
| 8 |  | 139.6 | 208.9 |  | 34.65 | [6 empty] | Working conditions µ 0.02 h-1
| 9 |  | 139.4 | 209.2 |  | 34.9 | [6 empty] | Vo | 0.5 L | Base |  | NH3 15 % |  | Ql air Batch |  | 1 vvm
| 10 | R3.6 | 138.8 | 209 |  | 35.1 | 35.2333 | 0.1893 | 0.53727 |  |  |  | pH | 5 | Media |  | Genophys |  | Ql air FB |  | 1 vvm
| 11 |  | 140.3 | 210.6 |  | 35.15 | [6 empty] | T | 25 | C-source Batch |  | Gli 40 g L
| 12 |  | 139 | 209.9 |  | 35.45 | [6 empty] | rpm | 400-1000 | C-source FB |  | MetOH 792 gL
39.2667 | 13 | R2.8 | 139.5 | 213.8 |  | 37.15 | 38.0333 | 0.95699 | 2.5162
| 14 |  | 138.5 | 216.6 |  | 39.05
| 15 |  | 138.9 | 214.7 |  | 37.9
| 16 | R3.8 | 140 | 216.3 |  | 38.15 | 37.7833 | 1.2897 | 3.4134 |  | PpCβ21-PEJ
| 17 |  | 140.4 | 218.1 |  | 38.85 |  |  |  |  | PpCβ21-PEJY
| 18 |  | 139.3 | 212 |  | 36.35
Fed-batch time (h) | Filter number | Sample | Weight 1 (mg) | Weight 2 (mg) | Sample volume (ml) | [X] (g l-1) | Average [X] (g l-1) | SD [X] | CV (%) |  |  |  | Fermentation name: |  | FB240722
14.1833 | 1 | R2.3 | 133.3 | 187.8 | 2 | 27.25 | 27.65 | 0.45826 | 1.6574 |  |  |  | Strains: |  | Pichia pastoris PpCβ21-PEJY (duplicates) pH = 5
| 2 |  | 134.1 | 189.2 |  | 27.55 | [6 empty] | Bioreactor: |  | DASGIP Parallel Bioreactor System
| 3 |  | 135.2 | 191.5 |  | 28.15 | [6 empty] | Starting date |  | 2024-07-22 | [5 empty] | 16:56 h
| 4 | R3.3 | 135.1 | 189.7 |  | 27.3 | 27.7667 | 0.40723 | 1.4666 |  |  |  | Starting date of feeding |  | 2024-07-23 | [5 empty] | 22:38 h
| 5 |  | 137 | 192.9 |  | 27.95
| 6 |  | 134.4 | 190.5 |  | 28.05
33.6833 | 7 | R2.6 | 134.6 | 211.3 |  | 38.35 | 38.6 | 0.31225 | 0.80894
| 8 |  | 135.1 | 212.1 |  | 38.5 | [6 empty] | Working conditions µ 0.03 h-1
| 9 |  | 135.1 | 213 |  | 38.95 | [6 empty] | Vo | 0.5 L | Base |  | NH3 15 % |  | Ql air Batch |  | 1 vvm
| 10 | R3.6 | 136.1 | 213.1 |  | 38.5 | 38.8167 | 0.27538 | 0.70943 |  |  |  | pH | 5 | Media |  | Genophys |  | Ql air FB |  | 1 vvm
| 11 |  | 134.9 | 212.8 |  | 38.95 | [6 empty] | T | 25 | C-source Batch |  | Gli 40 g L
| 12 |  | 132.3 | 210.3 |  | 39 | [6 empty] | rpm | 400-1000 | C-source FB |  | MetOH 792 gL
39.2667 | 13 | R2.8 | 135 | 218.7 |  | 41.85 | 41.9833 | 0.11547 | 0.27504
| 14 |  | 135.4 | 219.5 |  | 42.05
| 15 |  | 135.6 | 219.7 |  | 42.05
| 16 | R3.8 | 136.4 | 222.2 |  | 42.9 | 42.7667 | 0.1893 | 0.44263 |  | PpCβ21-PEJY
| 17 |  | 135.8 | 220.9 |  | 42.55
| 18 |  | 136.5 | 222.2 |  | 42.85
| Date | 240527 |  |  |  |  | 240707 |  | 240722
| Reactor | R3 |  | R4 |  |  | R3 |  | R2 |  | R3
| Sample | Average DO | Average DCW | Average DO | Average DCW | Sample | Average DO | Average DCW | Average DO | Average DCW | Average DO | Average DCW |  |  | PpCβ21-PEJY
| M3 | 0.37667 | 0.13267 | 0.334 | 0.11542 | M3 | 0.42 | 0.135 | 0.426 | 0.13825 | 0.42367 | 0.13883
| M5 | 0.482 | 0.16167 | 0.43567 | 0.14717 | M6 | 0.52333 | 0.17617 | 0.58333 | 0.193 | 0.58367 | 0.19408 |  |  | Regression Statistics
| M7 | 0.63333 | 0.21233 | 0.588 | 0.19683 | M8 | 0.57667 | 0.18892 | 0.65667 | 0.20992 | 0.64167 | 0.21383 |  |  | Multiple R | 0.99978
| M8 | 0.686 | 0.23192 | 0.63933 | 0.217 | [9 empty] | R Square | 0.99956
[15 empty] | Adjusted R Square | 0.93706
[15 empty] | Standard Error | 0.0038808
[15 empty] | Observations | 17
| Date | Average DO | Average DCW
| 240527 | 0.37667 | 0.13267 | [11 empty] | ANOVA
|  | 0.482 | 0.16167 | [12 empty] | df | SS | MS | F | Significance F
|  | 0.63333 | 0.21233 | [11 empty] | Regression | 1 | 0.55122 | 0.55122 | 36599.8049 | 7.9433e-27
|  | 0.686 | 0.23192 | [11 empty] | Residual | 16 | 0.00024097 | 1.5061e-05
|  | 0.334 | 0.11542 | [11 empty] | Total | 17 | 0.55146
|  | 0.43567 | 0.14717
|  | 0.588 | 0.19683 | [12 empty] | Coefficients | Standard Error | t Stat | P-value | Lower 95% | Upper 95% | Lower 95.0% | Upper 95.0%
|  | 0.63933 | 0.217 | [11 empty] | Intercept | 0 | #N/A | #N/A | #N/A | #N/A | #N/A | #N/A | #N/A
| 240707 | 0.42 | 0.135 | [11 empty] | Variable X 1 | 0.33305 | 0.0017409 | 191.3108 | 2.6109e-28 | 0.32936 | 0.33674 | 0.32936 | 0.33674
|  | 0.52333 | 0.17617
|  | 0.57667 | 0.18892
| 240722 | 0.426 | 0.13825
|  | 0.58333 | 0.193
|  | 0.65667 | 0.20992
|  | 0.42367 | 0.13883
|  | 0.58367 | 0.19408
|  | 0.64167 | 0.21383
Fed-batch time (h) | Filter number | Sample | Weight 1 (mg) | Weight 2 (mg) | Sample volume (ml) | [X] (g l-1) | Average [X] (g l-1) | SD [X] | CV (%) |  |  |  | Fermentation name: |  | FB240904
39.2667 | 19 | R1.7 | 135.2 | 212.7 | 2 | 38.75 | 39.4833 | 0.64291 | 1.6283 |  |  |  | Strains: |  | Pichia pastoris PpCβ21-P and PpCβ21-PEJY pH = 3.5
| 20 |  | 135.9 | 215.4 |  | 39.75 | [6 empty] | Bioreactor: |  | DASGIP Parallel Bioreactor System
| 21 |  | 134.8 | 214.7 |  | 39.95 | [6 empty] | Starting date |  | 2024-09-05 | [5 empty] | 17:10 h
| 22 | R2.7 | 137.1 | 221.7 |  | 42.3 | 43.0667 | 0.70946 | 1.6474 |  | PpCβ21-P |  | Starting date of feeding |  | 2024-07-06 | [5 empty] | 23:45 h
| 23 |  | 135.8 | 222.2 |  | 43.2 |  |  |  |  | PpCβ21-PEJY
| 24 |  | 135.3 | 222.7 |  | 43.7
Working conditions µ 0.03 h-1
[13 empty] | Vo | 0.5 L | Base |  | NH3 15 % |  | Ql air Batch |  | 1 vvm
[13 empty] | pH | 3.5 | Media |  | Genophys |  | Ql air FB |  | 1 vvm
[13 empty] | T | 25 | C-source Batch |  | Gli 40 g L
[13 empty] | rpm | 400-1000 | C-source FB |  | MetOH 792 gL

## Raw DO600
Time (h) | Sample | Dilution | Sample volume (ul) | Raw DO600 | Average DO600 | SD | CV(%) |  | CDW (ml) | HPLC (ml) | DO (ml) | Total (ml) | Aprox real (ml)
0 | R2.1 | 100 (10+10) | 300 | 0.61 | 0.622 | 0.011136 | 1.7903 | R2.1 | 0 | 2 | 0.3 | 2.3 | 2.5
0.632
|  |  |  | 0.624 | [9 empty] | FB240707
| R3.1 |  | 300 | 0.635 | 0.632 | 0.0043589 | 0.6897
0.634
0.627
9.5167 | R2.2 | 200 (10+20) | 300 | 0.391 | 0.391 | 0.004 | 1.023 | R2.2 | 0 | 2 | 0.3 | 2.3 | 2.5
0.387
0.395
| R3.2 |  | 300 | 0.418 | 0.40333 | 0.013317 | 3.3017
0.392
0.4
14.1833 | R2.3 | 200 (10+20) | 300 | 0.414 | 0.41233 | 0.0037859 | 0.91817 | R2.3 | 6 | 2 | 0.3 | 8.3 | 9
0.408
0.415
| R3.3 |  | 300 | 0.415 | 0.42 | 0.0043589 | 1.0378
0.422
0.423
19.1833 | R2.4 | 200 (10+20) | 300 | 0.455 | 0.454 | 0.0036056 | 0.79417 | R2.4 | 0 | 2 | 0.3 | 2.3 | 2.5
0.45
0.457
| R3.4 |  | 300 | 0.442 | 0.452 | 0.0086603 | 1.916
0.457
0.457
24.1 | R2.5 | 200 (10+20) | 300 | 0.473 | 0.47033 | 0.0030551 | 0.64955 | R2.5 | 0 | 2 | 0.3 | 2.3 | 2.5
0.471
0.467
| R3.5 |  | 300 | 0.449 | 0.454 | 0.007 | 1.5419 | [7 empty] | R2 | R3
|  |  |  | 0.451 | [9 empty] | Calculated end volume (ml) | 787.45
|  |  |  | 0.462 | [9 empty] | Measured end volume (ml) | 650 | 650
33.1833 | R2.6 | 200 (10+20) | 300 | 0.519 | 0.51667 | 0.0049329 | 0.95475 | R2.6 | 6 | 2 | 0.3 | 8.3 | 9 | Sampling volume (ml) | 39.5 | 39.5
|  |  |  | 0.511 | [9 empty] | % Relative error | -12.4389 | -12.4389
0.52
| R3.6 |  | 300 | 0.523 | 0.52333 | 0.0015275 | 0.29188
0.522
0.525
36.1833 | R2.7 | 200 (10+20) | 300 | 0.559 | 0.55233 | 0.0058595 | 1.0609 | R2.7 | 0 | 2 | 0.3 | 2.3 | 2.5
0.55
0.548
| R3.7 |  | 300 | 0.559 | 0.55667 | 0.0025166 | 0.45209
|  |  |  | 0.554 | [9 empty] | PpCβ21-PEJ
|  |  |  | 0.557 | [9 empty] | PpCβ21-PEJY
39.2667 | R2.8 | 200 (10+20) | 300 | 0.571 | 0.56533 | 0.0060277 | 1.0662 | R2.8 | 6 | 2 | 0.3 | 8.3 | 9
0.566
0.559
| R3.8 |  | 300 | 0.577 | 0.57667 | 0.0045092 | 0.78195
0.572
0.581
Time (h) | Sample | Dilution | Sample volume (ul) | Raw DO600 | Average DO600 | SD | CV(%) |  | CDW (ml) | HPLC (ml) | DO (ml) | Total (ml) | Aprox real (ml)
0 | R2.1 | 100 (10+10) | 300 | 0.636 | 0.627 | 0.0081854 | 1.3055 | R2.1 | 0 | 2 | 0.3 | 2.3 | 2.5 | FB240722
0.625
0.62
| R3.1 |  | 300 | 0.613 | 0.612 | 0.0017321 | 0.28301
0.61
0.613
9.6833 | R2.2 | 200 (10+20) | 300 | 0.42 | 0.40567 | 0.012423 | 3.0624 | R2.2 | 0 | 2 | 0.3 | 2.3 | 2.5
0.399
0.398
| R3.2 |  | 300 | 0.401 | 0.40167 | 0.013013 | 3.2397
0.415
0.389
14.1833 | R2.3 | 200 (10+20) | 300 | 0.425 | 0.426 | 0.0036056 | 0.84637 | R2.3 | 6 | 2 | 0.3 | 8.3 | 9
0.423
0.43
| R3.3 |  | 300 | 0.424 | 0.42367 | 0.0025166 | 0.59401
0.421
0.426
19.1833 | R2.4 | 200 (10+20) | 300 | 0.464 | 0.461 | 0.0060828 | 1.3195 | R2.4 | 0 | 2 | 0.3 | 2.3 | 2.5
0.454
0.465
| R3.4 |  | 300 | 0.478 | 0.46533 | 0.012055 | 2.5907
0.454
0.464
24.1 | R2.5 | 200 (10+20) | 300 | 0.506 | 0.503 | 0.0026458 | 0.52599 | R2.5 | 0 | 2 | 0.3 | 2.3 | 2.7
0.502
0.501
| R3.5 |  | 300 | 0.505 | 0.50633 | 0.0015275 | 0.30168 | [7 empty] | R2 | R3
|  |  |  | 0.506 | [9 empty] | Calculated end volume (ml) | 787.45
|  |  |  | 0.508 | [9 empty] | Measured end volume (ml) | 740 | 740
33.6833 | R2.6 | 200 (10+20) | 300 | 0.577 | 0.58333 | 0.0055076 | 0.94415 | R2.6 | 6 | 2 | 0.3 | 8.3 | 9.6 | Sampling volume (ml) | 40.3 | 40.4
|  |  |  | 0.586 | [9 empty] | % Relative error | -0.90799 | -0.89529
0.587
| R3.6 |  | 300 | 0.58 | 0.58367 | 0.0047258 | 0.80968
0.582
0.589
36.5167 | R2.7 | 200 (10+20) | 300 | 0.616 | 0.625 | 0.0078102 | 1.2496 | R2.7 | 0 | 2 | 0.3 | 2.3 | 2.5
0.63
|  |  |  | 0.629 | [9 empty] | PpCβ21-PEJY
| R3.7 |  | 300 | 0.627 | 0.62467 | 0.0040415 | 0.64698
0.627
0.62
39.2667 | R2.8 | 200 (10+20) | 300 | 0.638 | 0.65667 | 0.017616 | 2.6827 | R2.8 | 6 | 2 | 0.3 | 8.3 | 9
0.673
0.659
| R3.8 |  | 300 | 0.638 | 0.64167 | 0.0040415 | 0.62984
0.646
0.641
Time (h) | Sample | Dilution | Sample volume (ul) | Raw DO600 | Average DO600 | SD | CV(%) |  | CDW (ml) | HPLC (ml) | DO (ml) | Total (ml) | Aprox real (ml)
0 | R1.1 | 100 (10+10) | 300 | 0.544 | 0.545 | 0.017521 | 3.2149 | R1.1 | 0 | 3 | 0.3 | 3.3 | 4.2
|  |  |  | 0.528 | [9 empty] | FB240904
0.563
| R2.1 |  | 300 | 0.583 | 0.58333 | 0.00057735 | 0.098974 | R2.1 | 0 | 3 | 0.3 | 3.3 | 4.2
0.583
0.584
9.6 | R1.2 | 200 (10+20) | 300 | 0.358 | 0.36233 | 0.0045092 | 1.2445 | R1.2 | 0 | 3 | 0.3 | 3.3 | 4.4
0.367
0.362
| R2.2 |  | 300 | 0.388 | 0.388 | 6.7987e-17 | 1.7522e-14 | R2.2 | 0 | 3 | 0.3 | 3.3 | 4.2
0.388
0.388
14.1833 | R1.3 | 200 (10+20) | 300 | 0.401 | 0.405 | 0.0036056 | 0.89026 | R1.3 | 0 | 3 | 0.3 | 3.3 | 4.4
0.406
0.408
| R2.3 |  | 300 | 0.437 | 0.438 | 0.0017321 | 0.39545 | R2.3 | 0 | 3 | 0.3 | 3.3 | 4
0.437
0.44
19.1833 | R1.4 | 200 (10+20) | 300 | 0.423 | 0.42367 | 0.0011547 | 0.27255 | R1.4 | 0 | 3 | 0.3 | 3.3 | 4
0.423
0.425
| R2.4 |  | 300 | 0.46 | 0.45633 | 0.0032146 | 0.70443 | R2.4 | 0 | 3 | 0.3 | 3.3 | 4
0.454
0.455
24.1 | R1.5 | 200 (10+20) | 300 | 0.452 | 0.451 | 0.001 | 0.22173 | R1.5 | 0 | 3 | 0.3 | 3.3 | 4
0.451
0.45
| R2.5 |  | 300 | 0.479 | 0.479 | 0.004 | 0.83507 | R2.5 | 0 | 3 | 0.3 | 3.3 | 4.2
|  |  |  | 0.475 | [10 empty] | R1 | R2
|  |  |  | 0.483 | [9 empty] | Calculated end volume (ml) | 787.45
34.2667 | R1.6 | 200 (10+20) | 300 | 0.503 | 0.50067 | 0.0025166 | 0.50265 | R1.6 | 0 | 3 | 0.3 | 3.3 | 4.3 | Measured end volume (ml) | 720 | 730
|  |  |  | 0.501 | [9 empty] | Sampling volume (ml) | 35.3 | 34.9
|  |  |  | 0.498 | [9 empty] | % Relative error | -4.0828 | -2.8637
| R2.6 |  | 300 | 0.541 | 0.53967 | 0.0041633 | 0.77146 | R2.6 | 0 | 3 | 0.3 | 3.3 | 4.3
0.543
0.535
39.2667 | R1.7 | 200 (10+20) | 300 | 0.515 | 0.51867 | 0.0032146 | 0.61977 | R1.7 | 6 | 3 | 0.3 | 9.3 | 10
|  |  |  | 0.521 | [9 empty] | PpCβ21-P
|  |  |  | 0.52 | [9 empty] | PpCβ21-PEJY
| R2.7 |  | 300 | 0.583 | 0.57933 | 0.0047258 | 0.81573 | R2.7 | 6 | 3 | 0.3 | 9.3 | 10
0.574
0.581

## Summary
FB240707
[6 empty] | Measured DCW |  |  | Calculated DCW from linear regression
| PpCβ21-PEJ (R2) | [25 empty] | PpCβ21-PEJ
Sample | Fed-batch time (h) | Reactor V (ml) | [3-HP] (g l-1) | SD | Residual [MeOH] (g l-1) | SD | [Biomass] (g l-1) | SD [Biomass] | Total biomass (g) | Total 3-HP (g) | Total MeOH added (g) | Yx/s (g g-1) | Y3HP/s (g g-1) | Y3HP/x (g g-1) | ln(XV XoVo-1) | µ (h-1) |  |  |  | Sample | DO600 #1 | DO600 #2 | DO600 #3 | Average DO600 | SD |  | Slope | 0.33889 | NOTE 2: Slope was obtained from preliminar fed-batch experiments with strain PpCB21-PEJ.
R2.1 | 0 | 540 | 4.9652 | 0.0012728 | 0.44285 | 0.0074246 | 21.079 | 0.40951 | 11.3826 | 2.6812 | 0 | 0.21187 | 0.20382 | 0.96202 | 0 | 0.021236 |  |  |  | R2.1 | 0.61 | 0.632 | 0.624 | 0.622 | 0.011136 |  | SD | 0.0025568
R2.8 | 39.3 | 689.5 | 24.596 | 0.0036062 | 0 | 0 | 38.0333 | 0.95699 | 26.224 | 16.9589 | 70.05 |  |  |  | 0.83458
| PpCβ21-PEJY (R3) | [25 empty] | PpCβ21-PEJY
Sample | Fed-batch time (h) | Reactor V (ml) | [3-HP] (g l-1) | SD | Residual [MeOH] (g l-1) | SD | [Biomass] (g l-1) | SD [Biomass] | Total biomass (g) | Total 3-HP (g) | Total MeOH added (g) | Yx/s (g g-1) | Y3HP/s (g g-1) | Y3HP/x (g g-1) | ln(XV XoVo-1) | µ (h-1) |  |  |  | Sample | DO600 #1 | DO600 #2 | DO600 #3 | Average DO600 | SD |  | Slope | 0.33305
R3.1 | 0 | 540 | 5.0659 | 0.011384 | 0.21135 | 0.003182 | 21.0488 | 0.18216 | 11.3663 | 2.7356 | 0 | 0.20964 | 0.20274 | 0.96707 | -0.001435 | 0.021105 |  |  |  | R3.1 | 0.635 | 0.634 | 0.627 | 0.632 | 0.0043589 |  | SD | 0.0017409
R3.8 | 39.3 | 689.5 | 24.5645 | 0.3165 | 2.726 | 0.018738 | 37.7833 | 1.2897 | 26.0516 | 16.9372 | 70.05 |  |  |  | 0.82799
FB240722
| PpCβ21-PEJY replicate#1 | [23 empty] | PpCβ21-PEJY
Sample | Fed-batch time (h) | Reactor V (ml) | [3-HP] (g l-1) | Residual [MeOH] (g/l) | [Biomass] (g l-1) | SD [Biomass] | Total biomass (g) | Total 3-HP (g) | Yx/s (g g-1) | Y3HP/s (g g-1) | Y3HP/s (Cmol Cmol-1) | Y3HP/x (g g-1) | ln(XV XoVo-1) | µ (h-1) |  |  |  | Sample | DO600 #1 | DO600 #2 | DO600 #3 | Average DO600 | SD |  | Slope | 0.33305
R2.1 | 0 | 540 | 4.3307 | 0 | 20.8822 | 0.29365 | 11.2764 | 2.3386 | 0.22198 | 0.19956 | 0.21294 | 0.89625 | 0 | 0.027186 |  |  |  | R2.1 | 0.636 | 0.625 | 0.62 | 0.627 | 0.0081854 |  | SD | 0.0017409
R2.2 | 9.6833 | 577.1083 | 8.6411 | 0 | 27.0214 | 0.83947 | 15.5943 | 4.9869 |  |  |  |  | 0.32419 |  |  |  |  | R2.2 | 0.42 | 0.399 | 0.398 | 0.40567 | 0.012423
R2.3 | 14.1833 | 598.3828 | 11.893 | 0 | 27.65 | 0.45826 | 16.5453 | 7.1166 |  |  |  |  | 0.38339 |  |  |  |  | R2.3 | 0.425 | 0.423 | 0.43 | 0.426 | 0.0036056
R2.4 | 19.1833 | 625.6463 | 15.295 | 0 | 30.7072 | 0.43581 | 19.2118 | 9.5693 |  |  |  |  | 0.53281 |  |  |  |  | R2.4 | 0.464 | 0.454 | 0.465 | 0.461 | 0.0060828
R2.5 | 24.1 | 656.7541 | 18.6598 | 0 | 33.5048 | 0.24845 | 22.0044 | 12.2549 |  |  |  |  | 0.66853 |  |  |  |  | R2.5 | 0.506 | 0.502 | 0.501 | 0.503 | 0.0026458
R2.6 | 33.6833 | 732.3113 | 24.9854 | 0 | 38.6 | 0.31225 | 28.2672 | 18.2971 |  |  |  |  | 0.91899 |  |  |  |  | R2.6 | 0.577 | 0.586 | 0.587 | 0.58333 | 0.0055076
R2.7 | 36.5167 | 759.1388 | 26.2373 | 0 | 41.6312 | 0.56392 | 31.6039 | 19.9178 |  |  |  |  | 1.0306 |  |  |  |  | R2.7 | 0.616 | 0.63 | 0.629 | 0.625 | 0.0078102
R2.8 | 39.2667 | 788.3464 | 27.1033 | 1.8971 | 41.9833 | 0.11547 | 33.0974 | 21.3668 |  |  |  |  | 1.0767 |  |  |  |  | R2.8 | 0.638 | 0.673 | 0.659 | 0.65667 | 0.017616
PpCβ21-PEJY replicate#2
Sample | Fed-batch time (h) | Reactor V (ml) | [3-HP] (g l-1) | Residual [MeOH] (g/l) | [Biomass] (g l-1) | SD [Biomass] | Total biomass (g) | Total 3-HP (g) | Yx/s (g g-1) | Y3HP/s (g g-1) | Y3HP/s (Cmol Cmol-1) | Y3HP/x (g g-1) | ln(XV XoVo-1) | µ (h-1) |  |  |  | Sample | DO600 #1 | DO600 #2 | DO600 #3 | Average DO600 | SD
R3.1 | 0 | 540 | 5.7562 | 0 | 20.3827 | 0.12116 | 11.0066 | 3.1084 | 0.22737 | 0.1934 | 0.20637 | 0.84765 | 0 | 0.027913 |  |  |  | R3.1 | 0.613 | 0.61 | 0.613 | 0.612 | 0.0017321
R3.2 | 9.6833 | 577.1083 | 8.6371 | 0 | 26.755 | 0.87799 | 15.4405 | 4.9845 |  |  |  |  | 0.3385 |  |  |  |  | R3.2 | 0.401 | 0.415 | 0.389 | 0.40167 | 0.013013
R3.3 | 14.1833 | 598.3828 | 11.7433 | 0 | 27.7667 | 0.40723 | 16.6151 | 7.027 |  |  |  |  | 0.41181 |  |  |  |  | R3.3 | 0.424 | 0.421 | 0.426 | 0.42367 | 0.0025166
R3.4 | 19.1833 | 625.6463 | 15.1712 | 0 | 30.9958 | 0.81919 | 19.3924 | 9.4918 |  |  |  |  | 0.56638 |  |  |  |  | R3.4 | 0.478 | 0.454 | 0.464 | 0.46533 | 0.012055
R3.5 | 24.1 | 656.7541 | 18.5294 | 0 | 33.7268 | 0.20355 | 22.1502 | 12.1693 |  |  |  |  | 0.69935 |  |  |  |  | R3.5 | 0.505 | 0.506 | 0.508 | 0.50633 | 0.0015275
R3.6 | 33.6833 | 732.3113 | 24.8674 | 0 | 38.8167 | 0.27538 | 28.4259 | 18.2106 |  |  |  |  | 0.9488 |  |  |  |  | R3.6 | 0.58 | 0.582 | 0.589 | 0.58367 | 0.0047258
R3.7 | 36.5167 | 759.1388 | 25.9362 | 0 | 41.609 | 0.34608 | 31.587 | 19.6891 |  |  |  |  | 1.0542 |  |  |  |  | R3.7 | 0.627 | 0.627 | 0.62 | 0.62467 | 0.0040415
R3.8 | 39.2667 | 788.3464 | 26.8242 | 1.4237 | 42.7667 | 0.1893 | 33.7149 | 21.1468 |  |  |  |  | 1.1194 |  |  |  |  | R3.8 | 0.638 | 0.646 | 0.641 | 0.64167 | 0.0040415
PpCβ21-PEJY Average and SD
Sample | Fed-batch time (h) | Reactor V (ml) | [3-HP] (g l-1) | SD | Residual [MeOH] (g l-1) | SD | [Biomass] (g l-1) | SD | Total methanol added (g l-1) | Total biomass (g) | Total 3-HP (g) | Total MeOH added (g)
S1 | 0 | 540 | 5.0434 | 0.82343 | 0 | 0 | 20.6324 | 0.315 | 0 | 11.1415 | 2.7235 | 0
S2 | 9.6833 | 577.1083 | 8.6391 | 0.066293 | 0 | 0 | 26.8882 | 1.215 | 25.463 | 15.5174 | 4.9857 | 14.6949
S3 | 14.1833 | 598.3828 | 11.8182 | 0.086926 | 0 | 0 | 27.7083 | 0.61321 | 38.6368 | 16.5802 | 7.0718 | 23.1196
S4 | 19.1833 | 625.6463 | 15.2331 | 0.13078 | 0 | 0 | 30.8515 | 0.92551 | 54.2094 | 19.3021 | 9.5305 | 33.9159
S5 | 24.1 | 656.7541 | 18.5946 | 0.093245 | 0 | 0 | 33.6158 | 0.3214 | 70.3987 | 22.0773 | 12.2121 | 46.2346
S6 | 33.6833 | 732.3113 | 24.9263 | 0.069941 | 0 | 0 | 38.7083 | 0.41648 | 103.993 | 28.3465 | 18.2538 | 76.1553
S7 | 36.5167 | 759.1388 | 26.0867 | 0.31766 | 0 | 0 | 41.6201 | 0.66157 | 114.3124 | 31.5955 | 19.8034 | 86.779
S8 | 39.2667 | 788.3464 | 26.9637 | 0.38662 | 1.6604 | 0.27445 | 42.375 | 0.22082 | 124.7487 | 33.4062 | 21.2568 | 98.3452
FB240904
| PpCβ21-P (R1) | [24 empty] | 21-P
Sample | Fed-batch time (h) | Reactor V (ml) | [3-HP] (g l-1) | SD | Residual [MeOH] (g l-1) | SD | [Biomass] (g l-1) | SD [Biomass] | Total MeOH added (g l-1) | Total MeOH consumed (g l-1) | Total biomass (g) | Total 3-HP (g) | Total MeOH consumed (g) | Yx/s (g g-1) | Y3HP/s (g g-1) | Y3HP/x (g g-1) | ln(XV XoVo-1) | µ (h-1) |  |  |  | Sample | Average DO600 | SD |  | Slope | 0.35291
S1.1 | 0 | 540 | 3.3954 | 0.01386 | 0 | 0 | 19.2335 | 0.71371 | 0 | 0 | 10.3861 | 1.8335 | 0 | 0.20996 | 0.12156 | 0.56884 | 0 | 0.026218 |  |  |  | S1.1 | 0.545 | 0.017521 |  | SD | 0.0065396
S1.2 | 9.6 | 576.7408 | 4.9957 | 0.026968 | 0 | 0 | 25.5741 | 0.57086 | 25.2268 | 25.2268 | 14.7496 | 2.8812 | 14.5493 |  |  |  | 0.35075 |  |  |  |  | S1.2 | 0.36233 | 0.0045092
S1.3 | 14.1833 | 598.3828 | 6.9579 | 0.042816 | 0 | 0 | 28.5856 | 0.58767 | 38.6368 | 38.6368 | 17.1051 | 4.1635 | 23.1196 |  |  |  | 0.49891 |  |  |  |  | S1.3 | 0.405 | 0.0036056
S1.4 | 19.1833 | 625.6463 | 8.8716 | 0.014728 | 0 | 0 | 29.9031 | 0.56008 | 54.2094 | 54.2094 | 18.7088 | 5.5505 | 33.9159 |  |  |  | 0.58852 |  |  |  |  | S1.4 | 0.42367 | 0.0011547 |  | NOTE 3: Slope was obtained from previous fed-batch experiments with strain PpCB21-P (Àvila-Cabré et al., 2023)
S1.5 | 24.1 | 656.7541 | 10.9899 | 0.073043 | 0 | 0 | 31.8324 | 0.59408 | 70.3987 | 70.3987 | 20.906 | 7.2177 | 46.2346 |  |  |  | 0.69957 |  |  |  |  | S1.5 | 0.451 | 0.001
S1.6 | 34.2667 | 737.6498 | 14.7274 | 0.2705 | 3.7666 | 0.14744 | 35.3379 | 0.6785 | 106.1063 | 102.3398 | 26.067 | 10.8637 | 75.4909 |  |  |  | 0.9202 |  |  |  |  | S1.6 | 0.50067 | 0.0025166
S1.7 | 39.2667 | 787.4514 | 15.8535 | 0.071818 | 8.3191 | 0.13497 | 39.4833 | 0.64291 | 124.4404 | 116.1213 | 31.0912 | 12.4839 | 91.4399 |  |  |  | 1.0965 |  |  |  |  | S1.7 | 0.51867 | 0.0032146
PpCβ21-PEJY (R2)
Sample | Fed-batch time (h) | Reactor V (ml) | [3-HP] (g l-1) | SD | Residual [MeOH] (g l-1) | SD | [Biomass] (g l-1) | SD [Biomass] | Total MeOH added (g l-1) | Total biomass (g) | Total 3-HP (g) | Total MeOH added (g) | Yx/s (g g-1) | Y3HP/s (g g-1) | Y3HP/x (g g-1) | ln(XV XoVo-1) | µ (h-1)
S2.1 | 0 | 540 | 4.0095 | 0.010513 | 0 | 0 | 19.4279 | 0.10336 | 0 | 10.4911 | 2.1651 | 0 | 0.21795 | 0.17949 | 0.80101 | 0 | 0.027514 | [8 empty] | 21-PEJY
S2.2 | 9.6 | 576.7408 | 6.9143 | 0.029074 | 0 | 0 | 25.8447 | 0.13509 | 25.2268 | 14.9057 | 3.9878 | 14.5493 |  |  |  | 0.35122 | [5 empty] | Sample | Average DO600 | SD |  | Slope | 0.33305
S2.3 | 14.1833 | 598.3828 | 9.9185 | 0.10326 | 0 | 0 | 29.1752 | 0.19123 | 38.6368 | 17.4579 | 5.9351 | 23.1196 |  |  |  | 0.50927 | [5 empty] | S2.1 | 0.58333 | 0.00057735 |  | SD | 0.0017409
S2.4 | 19.1833 | 625.6463 | 12.8743 | 0.044315 | 0 | 0 | 30.3963 | 0.26663 | 54.2094 | 19.0174 | 8.0548 | 33.9159 |  |  |  | 0.59483 | [5 empty] | S2.2 | 0.388 | 6.7987e-17
S2.5 | 24.1 | 656.7541 | 16.2434 | 0.10145 | 0 | 0 | 31.9062 | 0.31433 | 70.3987 | 20.9545 | 10.6679 | 46.2346 |  |  |  | 0.69183 | [5 empty] | S2.3 | 0.438 | 0.0017321
S2.6 | 34.2667 | 737.6498 | 22.206 | 0.1121 | 0 | 0 | 35.9472 | 0.33498 | 106.1063 | 26.5164 | 16.3803 | 78.2693 |  |  |  | 0.92724 | [5 empty] | S2.4 | 0.45633 | 0.0032146
S2.7 | 39.2667 | 787.4514 | 24.2388 | 0.13152 | 1.8107 | 0.016498 | 43.0667 | 0.70946 | 124.4404 | 33.9129 | 19.0869 | 97.9908 |  |  |  | 1.1733 | [5 empty] | S2.5 | 0.479 | 0.004
[22 empty] | S2.6 | 0.53967 | 0.0041633
[22 empty] | S2.7 | 0.57933 | 0.0047258

## Process metrics and t-test
FB240722 | [10 empty] | FB240904
g CO2 / C-mol CO2
44.009
| PpCβ21-PEJY | [10 empty] | PpCβ21-P
| R1 | Error reconc | R2 | Error reconc | Average | SD |  | Average | SD | g MeOH / C-mol MetOH |  | Average | SD
Final 3-HP titer (g l-1) | 27.1033 | - | 26.8242 | - | 26.9637 | 0.38662 | g l-1 | 26.9637 | 0.38662 | 32.04 | Final 3-HP titer (g l-1) | 15.8535 | 0.071818
Qp (g l-1 h-1) | 0.57995 | - | 0.53654 | - | 0.55824 | 0.030698 | g l-1 h-1 | 0.55824 | 0.030698 |  | Qp (g l-1 h-1) | 0.31727 | -
Yx/s (Cmol C-mol-1) | 0.30184 | 0.0039355 | 0.30723 | 0.0045673 | 0.30454 | 0.0060218 | g g-1 | 0.25461 | 0.0050347 | g X / C-mol X | Yx/s (g g-1) | 0.2448 | 0.0137
Yp/s (Cmol C-mol-1) | 0.20833 | 0.0032608 | 0.19115 | 0.0042742 | 0.19974 | 0.0054518 | g g-1 | 0.18719 | 0.0051092 | 26.7878 | Yp/s (g g-1) | 0.1116 | 0.002
Yp/x (Cmol Cmol-1) | 0.69019 | 0.012288 | 0.62216 | 0.014201 | 0.65618 | 0.018995 | g g-1 | 0.73551 | 0.021292 |  | Yp/x (g g-1) | 0.4484 | 0.0232
YCO2/S (Cmol Cmol-1) | 0.48983 | 0.0072323 | 0.50162 | 0.011217 | 0.49573 | 0.013283 | g g-1 | 0.68091 | 0.018245 | g 3-HP / C-mol 3-HP | qs (g S g DCW-1 h-1) | 0.1099 | 0.003
qs (Cmol S Cmol X-1 h-1) | 0.090717 | 0.00063502 | 0.091648 | 0.00091648 | 0.091182 | 0.001113 | g S g DCW-1 h-1 | 0.10906 | 0.0013313 | 30.0267 | qp (mmol P g DCW-1 h-1) | 0.13655 | 0.0033304
qp (Cmol P Cmol X-1 h-1) | 0.018899 | 0.00026458 | 0.017518 | 0.00035036 | 0.018209 | 0.00044453 | mmol P g DCW-1 h-1 | 0.22658 | 0.0055315 |  | mu (h-1) | 0.0271 | 0.0008
mu (h-1) | 0.027382 | 0.0003012 | 0.028157 | 0.00030973 | 0.027769 | 0.00043199 | h-1 | 0.027769 | 0.00043199 | Molar mass 3-HP
qCO2 (Cmol CO2 Cmol X-1 h-1) | 0.044436 | 0.00057767 | 0.045973 | 0.00091945 | 0.045204 | 0.0010783 | mmol CO2 g DCW-1 h-1 | 1.6875 | 0.040252 | 90.08
Molar mass CO2
[10 empty] | 44.01 |  | PpCβ21-PEJY
[12 empty] | Average | SD
[11 empty] | Final 3-HP titer (g l-1) | 24.2388 | 0.13152
[11 empty] | Qp (g l-1 h-1) | 0.51518 | -
| PpCβ21-P |  | PpCβ21-PEJY | [7 empty] | Yx/s (g g-1) | 0.2528 | 0.0144
| R1 | R2 | R1 | R2 | [6 empty] | Yp/s (g g-1) | 0.1694 | 0.0046
YCO2/S (g g-1) | 0.82561 | 0.80402 | 0.67282 | 0.68901 | [6 empty] | Yp/x (g g-1) | 0.6592 | 0.0365
qCO2 (mmol CO2 g DCW-1 h-1) | 2.3754 | 2.2317 | 1.6588 | 1.7161 | [6 empty] | qs (g S g DCW-1 h-1) | 0.1121 | 0.0036
qs (g S g DCW-1 h-1) | 0.12662 | 0.12216 | 0.1085 | 0.10962 | [6 empty] | qp (mmol P g DCW-1 h-1) | 0.21203 | 0.0044405
qp (mmol P g DCW-1 h-1) | 0.20093 | 0.20149 | 0.23517 | 0.21799 | [6 empty] | mu (h-1) | 0.0286 | 0.001
Yx/s (g g-1) | 0.20601 | 0.21412 | 0.25236 | 0.25687
Yp/s (g g-1) | 0.14295 | 0.14858 | 0.19524 | 0.17914
Yp/x (g g-1) | 0.69389 | 0.69389 | 0.77364 | 0.69739
qs (g S g DCW-1 h-1) |  |  |  | qp (mmol P g DCW-1 h-1)
t-Test: Two-Sample Assuming Equal Variances |  |  |  | t-Test: Two-Sample Assuming Equal Variances
| PpCβ21-P | PpCβ21-PEJY |  |  | PpCβ21-P | PpCβ21-PEJY
Mean | 0.12439 | 0.10906 |  | Mean | 0.20121 | 0.22658
Variance | 9.9627e-06 | 6.1918e-07 |  | Variance | 1.5467e-07 | 0.00014757
Observations | 2 | 2 |  | Observations | 2 | 2
Pooled Variance | 5.2909e-06 |  |  | Pooled Variance | 7.3861e-05
Hypothesized Mean | 0 |  |  | Hypothesized Mean | 0
df | 2 |  |  | df | 2
t Stat | 6.6641 |  |  | t Stat | -2.9518
P(T<=t) one-tail | 0.010892 |  |  | P(T<=t) one-tail | 0.049082
t Critical one-tail | 2.92 |  |  | t Critical one-tail | 2.92
P(T<=t) two-tail | 0.021784 |  |  | P(T<=t) two-tail | 0.098164
t Critical two-tail | 4.3027 |  |  | t Critical two-tail | 4.3027
YCO2/s (g g-1) |  |  |  | Yx/s (g g-1)
t-Test: Two-Sample Assuming Equal Variances |  |  |  | t-Test: Two-Sample Assuming Equal Variances
| PpCβ21-P | PpCβ21-PEJY |  |  | PpCβ21-P | PpCβ21-PEJY
Mean | 0.81482 | 0.68091 |  | Mean | 0.21006 | 0.25461
Variance | 0.0002331 | 0.00013113 |  | Variance | 3.2941e-05 | 1.015e-05
Observations | 2 | 2 |  | Observations | 2 | 2
Pooled Variance | 0.00018212 |  |  | Pooled Variance | 2.1546e-05
Hypothesized Mean | 0 |  |  | Hypothesized Mean | 0
df | 2 |  |  | df | 2
t Stat | 9.9222 |  |  | t Stat | -9.5975
P(T<=t) one-tail | 0.0050026 |  |  | P(T<=t) one-tail | 0.0053413
t Critical one-tail | 2.92 |  |  | t Critical one-tail | 2.92
P(T<=t) two-tail | 0.010005 |  |  | P(T<=t) two-tail | 0.010683
t Critical two-tail | 4.3027 |  |  | t Critical two-tail | 4.3027
Yp/s (g g-1) |  |  |  | Yp/x (g g-1)
t-Test: Two-Sample Assuming Equal Variances |  |  |  | t-Test: Two-Sample Assuming Equal Variances
| PpCβ21-P | PpCβ21-PEJY |  |  | PpCβ21-P | PpCβ21-PEJY
Mean | 0.14576 | 0.18719 |  | Mean | 0.69389 | 0.73551
Variance | 1.5868e-05 | 0.0001296 |  | Variance | 2.0732e-11 | 0.0029068
Observations | 2 | 2 |  | Observations | 2 | 2
Pooled Variance | 7.2734e-05 |  |  | Pooled Variance | 0.0014534
Hypothesized Mean | 0 |  |  | Hypothesized Mean | 0
df | 2 |  |  | df | 2
t Stat | -4.8572 |  |  | t Stat | -1.0918
P(T<=t) one-tail | 0.019935 |  |  | P(T<=t) one-tail | 0.19445
t Critical one-tail | 2.92 |  |  | t Critical one-tail | 2.92
P(T<=t) two-tail | 0.039869 |  |  | P(T<=t) two-tail | 0.38891
t Critical two-tail | 4.3027 |  |  | t Critical two-tail | 4.3027