## Foglio1
SOURCE TYPE | LOCATION | INPUT PARAMETERS |  |  |  |  | REFERENCE
|  | Explosion depth (m) | Explosion energy (J) | Initial surface displacement (m)
Submarine explosion | central crater | 150 | 3 x 1014 | 50 |  |  | Ulvrova et al. 2016
Submarine explosion | central crater | 150 | 5.6 x 1014 | 100 |  |  | Ulvrova et al. 2016
Submarine explosion | central crater | 150 | 3.2 x 1015 | 150 |  |  | Ulvrova et al. 2016
Submarine explosion | central crater | 150 | 9.8 x 1015 | 200 |  |  | Ulvrova et al. 2016
Submarine explosion | central crater | 150 | 2.6 x 1016 | 250 |  |  | Ulvrova et al. 2016
Submarine explosion | central crater | 150 | 5.4 x 1016 | 300 |  |  | Ulvrova et al. 2016
Submarine explosion | central crater | 150 | 3 x 1014 | 100 |  |  | Karstens et al. 2023
Submarine explosion | central crater | 150 | 1.5 x 1015 | 125 |  |  | Karstens et al. 2023
Submarine explosion | central crater | 150 | 3.2 x 1015 | 150 |  |  | Karstens et al. 2023
Submarine explosion | central crater | 150 | 2.2 x 1016 | 240 |  |  | Karstens et al. 2023
|  | Volume (m³) | Flow density (kg/m³) | Flow velocity (m/s) | Volume flux (m³/s)
Pyroclastic flow | radial - all flanks | 5 x 106 | 1500 | 20 | 1 x 107 |  | Ulvrova et al. 2016
Pyroclastic flow | radial - all flanks | 5 x 106 | 1500 | 20 | 1 x 107 |  | Ulvrova et al. 2016
Pyroclastic flow | radial - all flanks | 5 x 106 | 1500 | 20 | 1 x 107 |  | Ulvrova et al. 2016
Pyroclastic flow | radial - all flanks | 10 x 106 | 1500 | 20 | 1 x 107 |  | Ulvrova et al. 2016
Pyroclastic flow | radial - all flanks | 10 x 106 | 1500 | 5 | 1 x 107 |  | Ulvrova et al. 2016
Pyroclastic flow | radial - all flanks | 10 x 106 | 1500 | 20 | 1 x 107 |  | Ulvrova et al. 2016
Pyroclastic flow | radial - all flanks | 10 x 106 | 1500 | 30 | 1 x 107 |  | Ulvrova et al. 2016
Pyroclastic flow | radial - all flanks | 50 x 106 | 1500 | 20 | 1 x 107 |  | Ulvrova et al. 2016
Pyroclastic flow | radial - all flanks | 50 x 106 | 1100 | 20 | 1 x 107 |  | Ulvrova et al. 2016
Pyroclastic flow | radial - all flanks | 50 x 106 | 1100 | 30 | 1 x 107 |  | Ulvrova et al. 2016
Pyroclastic flow | radial - all flanks | 50 x 106 | 1500 | 20 | 1 x 107 |  | Ulvrova et al. 2016
Pyroclastic flow | radial - all flanks | 50 x 106 | 1500 | 30 | 1 x 107 |  | Ulvrova et al. 2016
Pyroclastic flow | radial - all flanks | 100 x 106 | 1500 | 20 | 1 x 107 |  | Ulvrova et al. 2016
Pyroclastic flow | radial - all flanks | 100 x 106 | 1500 | 20 | 1 x 107 |  | Ulvrova et al. 2016
Pyroclastic flow | radial - all flanks | 100 x 106 | 1500 | 20 | 1 x 107 |  | Ulvrova et al. 2016
|  | Collapse model | Collapse duration (min)
Caldera collapse | central crater | full collapse | 1 |  |  |  | Ulvrova et al. 2016
Caldera collapse | central crater | full collapse | 5 |  |  |  | Ulvrova et al. 2016
Caldera collapse | central crater | full collapse | 10 |  |  |  | Ulvrova et al. 2016
Caldera collapse | central crater | full collapse | 20 |  |  |  | Ulvrova et al. 2016
Caldera collapse | central crater | full collapse | 60 |  |  |  | Ulvrova et al. 2016
Caldera collapse | central crater | upper half | 1 |  |  |  | Ulvrova et al. 2016
Caldera collapse | central crater | upper half | 5 |  |  |  | Ulvrova et al. 2016
Caldera collapse | central crater | upper half | 10 |  |  |  | Ulvrova et al. 2016
Caldera collapse | central crater | upper half | 20 |  |  |  | Ulvrova et al. 2016
Caldera collapse | central crater | lower half | 1 |  |  |  | Ulvrova et al. 2016
Caldera collapse | central crater | lower half | 2 |  |  |  | Ulvrova et al. 2016
Caldera collapse | central crater | lower half | 10 |  |  |  | Ulvrova et al. 2016
Caldera collapse | central crater | lower half | 20 |  |  |  | Ulvrova et al. 2016
|  | Landslide volume (m³) | Flow density (kg/m³) | Yield strength (kPa)
Landslide | NW flank | 1200 x 106 | 1250 | 5 |  |  | Karstens et al. 2023
Landslide | NW flank | 1200 x 106 | 1500 | 5 |  |  | Karstens et al. 2023
Landslide | NW flank | 1200 x 106 | 1750 | 5 |  |  | Karstens et al. 2023
Landslide | NW flank | 1200 x 106 | 2000 | 5 |  |  | Karstens et al. 2023
Landslide | NW flank | 1200 x 106 | 1250 | 7.5 |  |  | Karstens et al. 2023
Landslide | NW flank | 1200 x 106 | 1500 | 7.5 |  |  | Karstens et al. 2023
Landslide | NW flank | 1200 x 106 | 1750 | 7.5 |  |  | Karstens et al. 2023
Landslide | NW flank | 1200 x 106 | 2000 | 7.5 |  |  | Karstens et al. 2023
Landslide | NW flank | 1200 x 106 | 1250 | 10 |  |  | Karstens et al. 2023
Landslide | NW flank | 1200 x 106 | 1500 | 10 |  |  | Karstens et al. 2023
Landslide | NW flank | 1200 x 106 | 1750 | 10 |  |  | Karstens et al. 2023
Landslide | NW flank | 1200 x 106 | 2000 | 10 |  |  | Karstens et al. 2023
Landslide | NW flank | 1200 x 106 | 1250 | 20 |  |  | Karstens et al. 2023
Landslide | NW flank | 1200 x 106 | 1500 | 20 |  |  | Karstens et al. 2023
Landslide | NW flank | 1200 x 106 | 1750 | 20 |  |  | Karstens et al. 2023
Landslide | NW flank | 1200 x 106 | 2000 | 20 |  |  | Karstens et al. 2023
Landslide | NW flank | 1200 x 106 | 1250 | 50 |  |  | Karstens et al. 2023
Landslide | NW flank | 1200 x 106 | 1500 | 50 |  |  | Karstens et al. 2023
Landslide | NW flank | 1200 x 106 | 1750 | 50 |  |  | Karstens et al. 2023
Landslide | NW flank | 1200 x 106 | 2000 | 50 |  |  | Karstens et al. 2023
|  | Landslide volume (m³) | Flow density (kg/m³) | Yield strength (kPa) | Explosion energy (J) | Time delay (min)
Landslide + explosion | NW flank + crater | 1200 x 106 | 1500 | 7.5 | 3 x 1014 | 1 | Karstens et al. 2023
Landslide + explosion | NW flank + crater | 1200 x 106 | 1500 | 7.5 | 1.5 x 1015 | 1 | Karstens et al. 2023
Landslide + explosion | NW flank + crater | 1200 x 106 | 1500 | 7.5 | 3.2 x 1015 | 1 | Karstens et al. 2023
Landslide + explosion | NW flank + crater | 1200 x 106 | 1500 | 7.5 | 2.2 x 1016 | 1 | Karstens et al. 2023
Landslide + explosion | NW flank + crater | 1200 x 106 | 1500 | 7.5 | 3 x 1014 | 2 | Karstens et al. 2023
Landslide + explosion | NW flank + crater | 1200 x 106 | 1500 | 7.5 | 1.5 x 1015 | 2 | Karstens et al. 2023
Landslide + explosion | NW flank + crater | 1200 x 106 | 1500 | 7.5 | 3.2 x 1015 | 2 | Karstens et al. 2023
Landslide + explosion | NW flank + crater | 1200 x 106 | 1500 | 7.5 | 2.2 x 1016 | 2 | Karstens et al. 2023
Landslide + explosion | NW flank + crater | 1200 x 106 | 1500 | 7.5 | 3 x 1014 | 3 | Karstens et al. 2023
Landslide + explosion | NW flank + crater | 1200 x 106 | 1500 | 7.5 | 1.5 x 1015 | 3 | Karstens et al. 2023
Landslide + explosion | NW flank + crater | 1200 x 106 | 1500 | 7.5 | 3.2 x 1015 | 3 | Karstens et al. 2023
Landslide + explosion | NW flank + crater | 1200 x 106 | 1500 | 7.5 | 2.2 x 1016 | 3 | Karstens et al. 2023
Landslide + explosion | NW flank + crater | 1200 x 106 | 1500 | 7.5 | 3 x 1014 | 4 | Karstens et al. 2023
Landslide + explosion | NW flank + crater | 1200 x 106 | 1500 | 7.5 | 1.5 x 1015 | 4 | Karstens et al. 2023
Landslide + explosion | NW flank + crater | 1200 x 106 | 1500 | 7.5 | 3.2 x 1015 | 4 | Karstens et al. 2023
Landslide + explosion | NW flank + crater | 1200 x 106 | 1500 | 7.5 | 2.2 x 1016 | 4 | Karstens et al. 2023
Landslide + explosion | NW flank + crater | 1200 x 106 | 1500 | 7.5 | 3 x 1014 | 5 | Karstens et al. 2023
Landslide + explosion | NW flank + crater | 1200 x 106 | 1500 | 7.5 | 1.5 x 1015 | 5 | Karstens et al. 2023
Landslide + explosion | NW flank + crater | 1200 x 106 | 1500 | 7.5 | 3.2 x 1015 | 5 | Karstens et al. 2023
Landslide + explosion | NW flank + crater | 1200 x 106 | 1500 | 7.5 | 2.2 x 1016 | 5 | Karstens et al. 2023