## Material Classification System
mat_group | mat_type | Description | Associated CSI Division (Approximate. For reference only) | Associated Product Category Rule (Approximate. For reference only)
Concrete
Concrete | Ready mix unknown | Ready mix concrete (lightweight or normal weight) inclusive of cement, aggregate, water, and any associated SCMs or admixtures with unkown PSI range. Exclusive of reinforcing | 2000-03-30 | NSF (2021) Concrete
Concrete | Ready mix LW 2500 | Lightweight ready mix concrete. 2500 PSI. Exclusive of reinforcing. | 2000-03-30 | NSF (2021) Concrete
Concrete | Ready mix LW 3000 | Lightweight ready mix concrete. 3000 PSI. Exclusive of reinforcing. | 2000-03-30 | NSF (2021) Concrete
Concrete | Ready mix LW 4000 | Lightweight ready mix concrete. 4000 PSI. Exclusive of reinforcing. | 2000-03-30 | NSF (2021) Concrete
Concrete | Ready mix LW 5000 | Lightweight ready mix concrete. 5000 PSI. Exclusive of reinforcing. | 2000-03-30 | NSF (2021) Concrete
Concrete | Ready mix NW 2500 | Normal weight ready mix concrete. 2500 PSI. Exclusive of reinforcing. | 2000-03-30 | NSF (2021) Concrete
Concrete | Ready mix NW 3000 | Normal weight ready mix concrete. 3000 PSI. Exclusive of reinforcing. | 2000-03-30 | NSF (2021) Concrete
Concrete | Ready mix NW 4000 | Normal weight ready mix concrete. 4000 PSI. Exclusive of reinforcing. | 2000-03-30 | NSF (2021) Concrete
Concrete | Ready mix NW 5000 | Normal weight ready mix concrete. 5000 PSI. Exclusive of reinforcing. | 2000-03-30 | NSF (2021) Concrete
Concrete | Ready mix NW 6000 | Normal weight ready mix concrete. 6000 PSI. Exclusive of reinforcing. | 2000-03-30 | NSF (2021) Concrete
Concrete | Ready mix NW 8000 | Normal weight ready mix concrete. 8000 PSI. Exclusive of reinforcing. | 2000-03-30 | NSF (2021) Concrete
Concrete | Precast | Precast concrete products. Various strengths, mix designs, and applications. May contain reinforcing when LCA modeler selected an EPD that reflects multiple materials. | 03 40 00 | ASTM (2021) PCR for Precast Concrete – UNCPC: 37550
Concrete | GFRC general | General glass fiber reinforced concrete products. Various shapes, sizes, strengths, applications, and finishes. Excludes GFRC cladding panels which are reported separately. | 03 49 00 | NA
Concrete | Concrete - other | Other types of concrete or associated components/materials that could not be classified with mat_type | 03 00 00 | NA
Steel
Steel | Hot rolled sections | Steel shapes for structural applications including wide flange and other beams, channels, angles, and tees. Fabricated or unfabricated. | 2000-05-12 | UL (2020) Part B: Steel Construction Products (North America)
Steel | Hollow structural sections HSS | Hollow structural sections. Fabricated or unfabricated. | 2000-05-12 | UL (2020) Part B: Steel Construction Products (North America)
Steel | Plate | Flat steel products (generally thicker than 1/4") for structural appliations. Fabricated or unfabricated. | 2000-05-12 | UL (2020) Part B: Steel Construction Products (North America)
Steel | Cold formed steel framing | Cold-formed steel shapes for light framing such as studs and track. Galvanized or ungalvinzed. | 05 40 00 | UL (2020) Part B: Steel Construction Products (North America)
Steel | Decking | Steel decking for floors and roofs. Includes range of surface treatments (galvanized or uncoated steel to which paint may be applied) and thickness/gauge. | 2000-05-31 | UL (2020) Part B: Steel Construction Products (North America)
Steel | Rebar and reinforcement | Steel reinforcement bars, including plain carbon steel and low-alloy steel of multiple grades and sizes for concrete and masonry reinforcement applications. Fabricated or unfabricated. Also includes other steel wire and steel mesh products. | NA | UL (2020) Part B: Steel Construction Products (North America)
Steel | Open web joists | Open web steel joists and/or joist girders for structural applications. Typically less than 4 meters deep and 80 meters in length. May include various compositions and assemblies of parallel chords and webs. | 2019-05-21 | UL (2020) Part B: Steel Construction Products (North America)
Steel | Steel sheet | General cold rolled steel sheets and coil for various applications. Typically less than 1/4" or 6mm. Includes coatings and finsihes where applicable. Galvanized or ungalvanized. | NA | UL (2020) Part B: Steel Construction Products (North America)
Steel | Steel - other | Other types of steel or associated components/materials that could not be classified with mat_type. | 05 00 00 | UL (2020) Part B: Steel Construction Products (North America)
Aluminum
Aluminum | Extrusion | Standard and/or thermally improved aluminum extrusions for various applications. Inclusive of finish where applicable (mill, painted, anodized, etc.). May include manufacturing inputs to storefront/curtain wall systems listed in Windows and frames. | 05 00 00 | UL (2022) Part B: Aluminum Construction Products
Aluminum | Aluminum sheet | Aluminum coil and cold-rolled aluminum sheet products. Various thicknesses and applications. Exclusive of cladding and ceiling products. May include various finishes where applicable. | NA | UL (2022) Part B: Aluminum Construction Products
Aluminum | Aluminum - other | Other types of aluminum or associated components/materials that could not be classified with mat_type | 05 00 00 | UL (2022) Part B: Aluminum Construction Products
Masonry
Masonry | Mortar and grout | Cement and masonry mortar or grout for bonding, setting, or filling. Various strengths, mixes, materials, and applications for structural, non-structural, and finish settings. | 2000-04-05 | NSF (2020) Portland, Blended, Masonry, Mortar, and Plastic (Stucco) Cements
Masonry | CMU | Concrete masonry units. Normal weight or lightweight. Exclusive of reinforcing and grout/mortar which are reported separately. | 2000-04-22 | UL (2020) Concrete Masonry and Segmental Concrete Paving Products
Masonry | Brick clay | Clay brick masonry. Various block sizes and finishes including thin brick. Exclusive of reinforcing and grout/mortar which are reported separately. | 2013-04-21 | ASTM (2016) Clay Brick, Clay Brick Pavers, and Structural Clay Tile
Masonry | Stone mansory | Various natural stone masonry products for dry-placed stone, exterior cladding, dimensional masonry, and paving. Stone tiling is excluded and reported separately. | 04 40 00 | NA
Masonry | Masonry - other | Other types of masonry or associated components/materials that could not be classified with mat_type. | 04 00 00 | NA
Wood and composites
Wood and composites | Softwood framing | Dimensional softwood framing lumber. Excludes heavy timber | 2000-06-11 | UL (2020) Part B: Structural and Architectural Wood Products
Wood and composites | Hardwood | dimensional, veneer, or other solid hardwood product | NA | UL (2020) Part B: Structural and Architectural Wood Products
Wood and composites | Softwood plywood | Various thicknesses of softwood plywood for interior or exterior applications. Typically exclusive of hardwood veneers. | 2000-06-16 | UL (2020) Part B: Structural and Architectural Wood Products
Wood and composites | Oriented strand board OSB | Varioius thicknesses of oriented strand board | 06 40 00 | UL (2020) Part B: Structural and Architectural Wood Products
Wood and composites | Medium density fiberboard MDF | Various thicknesses of medium density fiberboard from various manufacturing processes. | 06 40 00 | UL (2020) Part B: Structural and Architectural Wood Products
Wood and composites | Parallel strand lumber PSL | Includes PSL of different sizes, structural capacity, and structural applications | 2023-06-17 | UL (2020) Part B: Structural and Architectural Wood Products
Wood and composites | Glue laminated timber GLT | Includes GLT products of different shapes, sizes, and configurations | 2000-06-18 | UL (2020) Part B: Structural and Architectural Wood Products
Wood and composites | Cross laminated timber CLT | Structural panels composed of dimensional lumber and adhesives | 2019-06-17 | UL (2020) Part B: Structural and Architectural Wood Products
Wood and composites | Wood I joists | Wood I-joists of different sizes, materials (softwood or LVL for the chords and plywood or OSB for the web), and structural capacity | 1933-06-17 | UL (2020) Part B: Structural and Architectural Wood Products
Wood and composites | Laminated strand lumber LSL | Includes LSL of different sizes, structural capacity, and structural applications | 2000-06-17 | UL (2020) Part B: Structural and Architectural Wood Products
Wood and composites | Laminated veneer lumber LVL | Includes LVL of different sizes, structural capacity, and structural applications | 2013-06-17 | UL (2020) Part B: Structural and Architectural Wood Products
Wood and composites | Heavy timber framing | softwood framing 5" nominal or greater in both directions | 2000-06-13 | UL (2020) Part B: Structural and Architectural Wood Products
Wood and composites | Wood and composites - other | Other types of wood and composites or associated components/materials that could not be confidently with mat_type | 2000-06-10 | UL (2020) Part B: Structural and Architectural Wood Products
Glazing
Glazing | Insulated glass unit IGU | Includes multiple glass panes, spacer(s), desiccant, sealants, and any interlayer materials. Excludes window frames. | 08 81 23 | UL (2022) Part B: Processed Glass (North America)
Glazing | Glazing - other | Other types of glazing or associated components/materials that could not be classified with mat_type, including flat glass panes and processed glass such as coated, laminated, tempered, etc. (Excludes IGUs) | 08 00 00 | UL (2022) Part B: Processed Glass (North America)
Insulation
Insulation | Extruded polystyrene XPS | Extruded polystyrene closed-cell foam board insulation; conventional HFC- and/or lower-GWP blowing agent | 2013-07-21 | UL (2018) Part B: Building Envelope Thermal Insulation
Insulation | Polyisocyanurate PIR | Polyisocyanurate closed-cell rigid foam board for wall or roof applications. Includes Various thicknesses, reinforcings, and facers. | 2013-07-21 | UL (2018) Part B: Building Envelope Thermal Insulation
Insulation | Mineral wool low density | Flexible insulating mineral wool (natural rock and/or slag fibers) batts, rolls, or light-density boards, 40 - 69 kg / m3 (2.5 – 4.3 lbs / ft3). | 2016-07-21 | UL (2018) Part B: Building Envelope Thermal Insulation
Insulation | Mineral wool high density | Semi-rigid mineral wool (natural rock and/or slag fibers) board insulation, 70 - 128 kg/m3 (4.4 - 8 lbs/ft3) | 2013-07-21 | UL (2018) Part B: Building Envelope Thermal Insulation
Insulation | Fiberglass blanket | Flexible insulating fiberglass batts or rolls. | 2016-07-21 | UL (2018) Part B: Building Envelope Thermal Insulation
Insulation | Loose fill cellulose | Cellulose unbonded loose-fill insulation | 2026-07-21 | UL (2018) Part B: Building Envelope Thermal Insulation
Insulation | Expanded polystyrene EPS | EPS Type I closed-cell rigid foam board insulation | 2013-07-21 | UL (2018) Part B: Building Envelope Thermal Insulation
Insulation | Closed cell spray polyurethane foam | Closed-cell SPF, HFC or HFO blowing agent. Various densities | 2019-07-21 | UL (2018) Part B: Building Envelope Thermal Insulation
Insulation | Insulation - other | Other insulation products or associated components/materials that could not be classified with mat_type | 2000-07-21 | UL (2018) Part B: Building Envelope Thermal Insulation
Roofing and waterproofing
Roofing and waterproofing | Modified bitumen | Modified bituminous asphalt roofing such as SBS or APP | 07 52 00 | NA
Roofing and waterproofing | Built up roofing | Built-up Asphalt Roofing (BUR) membrane | 07 51 00 | NA
Roofing and waterproofing | TPO | Thermoplastic polyolefin (TPO) single-ply roof membranes. Various sizes, thicknesses, reinforcings, backings, and performances. | 07 54 00 | ASTM (2019) Single-Ply Roofing Membranes
Roofing and waterproofing | EPDM | Ethylene-propylene-diene terpolymer (EPDM) single-ply roofing membranes. Various sizes, thicknesses, reinforcings, backings, and performances. | 07 53 23 | ASTM (2019) Single-Ply Roofing Membranes
Roofing and waterproofing | PVC | Single ply PVC membrane roofing. Various thicknesses. | 07 50 00 | ASTM (2019) Single-Ply Roofing Membranes
Roofing and waterproofing | Asphalt shingles | Asphalt shingles. Various. | 2013-07-31 | UL (2019) Part B: Asphalt Roofing Products
Roofing and waterproofing | HDPE | High-density polyethylene (HDPE) waterproofing membranes for walls and roofs. Various polymers, adhesives, reinforcings, sizes, and thicknesses. | 2000-07-10 | NA
Roofing and waterproofing | Roofing and waterproofing - other | Other roofing and waterproofing or associated componentents/materials that could not be classified with mat_type | 07 00 00 | NA
Cladding
Cladding | Roll formed metal panel aluminum | Roll-formed aluminum cladding panel such as standing seam, box rib, or siding; Various thickness and coatings. | 07 40 00 | UL (2012) Insulated Metal Panels & Metal Composite Panels, and Metal Cladding: Roof and Wall Panels
Cladding | Roll formed metal panel steel | Roll-formed steel cladding panel such as standing seam or box rib; Various thickness and coatings | 07 40 00 | UL (2012) Insulated Metal Panels & Metal Composite Panels, and Metal Cladding: Roof and Wall Panels
Cladding | Architectural fiber cement panel | Fiber cement panels, boards, and flat sheets for exterior applications. Typically 8mm or greater in thickness. Various sizes, shapes, densities, strengths, finishes, and performances. | 07 42 00 | UL (2021) Part B: Cladding Product Systems
Cladding | Aluminum composite panel ACM | Aluminum composite panels (ACM) consisting of two aluminum sheets (typically powder coated) bonded to a non aluminum-core. Various cores, thicknesses, and finishes may be included. | 07 42 00 | UL (2012) Insulated Metal Panels & Metal Composite Panels, and Metal Cladding: Roof and Wall Panels
Cladding | Insulated metal panel IMP | Sandwich panel composed of metal skins and insulation core for roof or wall applications. Includes a range of metal types, metal gauges, insulation types, and insulation thicknesses/R-values. | 07 40 00 | UL (2012) Insulated Metal Panels & Metal Composite Panels, and Metal Cladding: Roof and Wall Panels
Cladding | Terracotta units | Terracotta tile and formed products for exterior cladding. Various strengths, shapes, face dimensions, and finishes. | 2029-04-21 | UL (2021) Part B: Cladding Product Systems
Cladding | Stucco finish | Portland cement based or synthetic stucco. Excludes insulation for EIFS systems. |  | NA
Cladding | GFRC panel | Various architectural glass fiber reinforced concrete panels. Typically representative of spray-up manufacturing and panels over 1/2" in thickness. | 07 44 53 | UL (2021) Part B: Cladding Product Systems
Cladding | High pressure laminate panels HPL | Decorative high pressure laminate (HPL) panels suitable for exterior applications. Typically manufactured from celulose fiber and resins. Various sizes, thicknesses, compositions, and finishes. | 2020-06-06 | UL (2021) Part B: Cladding Product Systems
Cladding | Cladding - other | Other claddings and/or associated materials such as fasteners, hanging systems, support systems, and cladding finishes that could not be confidently classified with mat_type | 07 40 00 | UL (2021) Part B: Cladding Product Systems
Applied fireproofing
Applied fireproofing | Spray applied cementitious | Various cementitious spray-applied fire-resistive materials (SFRM). | 07 81 16 | NA
Applied fireproofing | Intumescent | Intumescent paints/coatings of various performance for various applications | 07 81 23 | NA
Applied fireproofing | Applied fireproofing - other | Other types of applied fireproofing that could not be confidently classified with mat_type | 07 81 00 | NA
Gypsum
Gypsum | Gypsum board | standard gypsum board, excluding glass-mat products. Includes various thicknesses, types, and applications | 2000-09-29 | NSF (2019) Gypsum Panel Products
Gypsum | Glass mat gypsum board | Non-combustible gypsum core with glass-mat surface on each side. Includes various thicknesses, types, and applications. | 1943-06-19 | NSF (2019) Gypsum Panel Products
Gypsum | Gypsum - other | Other gypsum materials/products that could not be classified with mat_type. | NA | NSF (2019) Gypsum Panel Products
Doors and frames
Doors and frames | Aluminum door | Aluminum doors mainly for exterior applications of various sizes, cores, insulating properties, and finishes. | 2016-08-13 | NA
Doors and frames | Aluminum door frame | Aluminum door frames. Various. | 2016-08-12 | NA
Doors and frames | Wood or composite door | Wood or wood composite doors for interior or exterior applications. Various cores, species, and finishes. | 2000-08-14 | NA
Doors and frames | Wood door frame | Wood door frames. Various | 2000-08-14 | NA
Doors and frames | Steel door | Steel doors, interior or exterior applications. Various sizes, cores, gauges, and finishes. | 2013-08-13 | UL (2020) Part B: Commercial Steel Door and Frame
Doors and frames | Steel door frame | Steel door frames. Various | 2013-08-12 | UL (2020) Part B: Commercial Steel Door and Frame
Doors and frames | Aluminum framed glass entrances | Aluminum framed entrances for storefront, curtainwall, or window wall systems. Typically inclusive of glazing. | 08 40 00 | NA
Doors and frames | Fiberglass doors | Fiberglass doors. Various | 2013-08-16 | NA
Doors and frames | Doors and frames - other | Other doors and frames or associated components/materials such as hardware, finishes, and specialties that could not be classified with mat_type | 2000-08-10 | NA
Windows and frames
Windows and frames | Aluminum framed window | Aluminum windows and frames. Various. Typically inclusive of hardware | 08 51 13 | NA
Windows and frames | Aluminum storefront or curtain wall | Aluminum framed storefront, curtainwall, or window wall system inclusive of glazing. | 08 40 00 | NA
Windows and frames | Steel framed window | Steel windows and frames. Various. Typically inclusive of hardware | 08 51 23 | NA
Windows and frames | Vinyl framed window | Vinyl windows and frames. Various. Typically inclusive of hardware | 08 53 00 | NA
Windows and frames | Wood framed window | Wood windows and frames. Various. Typically inclusive of hardware | 08 52 00 | NA
Windows and frames | Fiberglass framed window | Fibirglass windows and frames. Various. Typically inclusive of hardware | 08 54 13 | NA
Window and frames | Windows and frames - other | Other window frames or associated components/materials that could not be classified with mat_type | 08 50 00 | NA
Acoustic ceilings
Acoustic ceilings | Acoustic ceiling tile fiber | Fiber-based acoustic ceiling tiles. Various thicknesses, compositions, finishes, and NRC/CAC ratings | 09 51 00 | UL (2021) Part B: Non-Metal Ceiling Panels
Acoustic ceilings | Acoustic ceiling tile aluminum | Aluminum-based acoustic ceiling tiles. Various fabrications, thicknesses, finishes, and NRC/CAC ratings. | 09 51 00 | UL (2020) Part B: Metal Ceilings and Interior Wall Panel System
Acoustic ceilings | Acoustic ceiling tile steel | Steel-based acoustic ceiling tiles. Various fabrications, thicknesses, finishes, and NRC/CAC ratings. | 09 51 00 | UL (2020) Part B: Metal Ceilings and Interior Wall Panel System
Acoustic ceilings | Suspension assembly | Steel suspension assemblies for acoustic ceiling tiles. Typically includes tracks, grids, and profile assemblies without associated hangers or hardware. Galvanized or ungalvanized and various finishes. | 09 53 00 | UL (2020) Part B: Steel Construction Products (North America)
Acoustic ceilings | Acoustic ceilings - other | Other types of acoustic ceiling systems/products that could not be confidently classified with mat_type | 09 50 00 | NA
Synthetic composites
Synthetic composites | Synthetic composites | Various products for various applications primarly composed of synthetic materials such as acrylics, plastics, laminates, resins, polyester, PVC, polycarbonate, and solid surfaces | NA | NA
Adhesives and sealants
Adhesives and sealants | Adhesives and sealants | Various adhesives and sealants | NA | NA
Air and vapor barriers
Air and vapor barriers | Air and vapor barriers | Various air and vapor barriers | 07 00 00 | NA
Coatings
Coatings | Paint | Interior and exterior paints for surface decoration and/or protection. Various applications and chemical compositions. | NA | NSF (2017) Architectural Coatings
Coatings | Coatings - other | All other coatings for various surfaces and functions that could not be classified with a mat_type | NA | NSF (2017) Architectural Coatings
Flooring and tile
Flooring and tile | Carpet | Various carpet products (primarily commercial) including tiles, broadloom sheets, and accessories where appliable. | 09 68 00 | UL (2018) Part B: Flooring
Flooring and tile | Raised access floor system | Free standing elevated accessible floor assemblies | 09 69 00 | UL (2018) Part B: Flooring
Flooring and tile | Resilient flooring vinyl | Various homogenous or heterogenous vinyl flooring products typically made from calcium carbonate (limestone), with smaller amounts of PVC, plasticizers, additives, and in some cases fiberglass. Includes products described as "vinyl tile," "solid vinyl tile," "luxury vinyl tile," and "vinyl composition tile (VCT)". | 09 65 00 | UL (2018) Part B: Flooring
Flooring and tile | Resilient flooring rubber | Various resilient rubber floor coverings. Homogeneous (uniform) or heterogeneous (layered) flooring made from synthetic and/or natural rubber. Various thicknesses and compositions. | 09 65 00 | UL (2018) Part B: Flooring
Flooring and tile | Ceramic tile | Ceramic and/or porcelain tile products. Typically thin-set applications. Various thicknesses and finishes. Glazed or unglazed. | 2013-09-30 | UL (2018) Part B: Flooring
Flooring and tile | Terrazzo slabs and tiles | Various terrazzo and terroxy composite flooring materials. Typically consisting of marble, silica sand, granite, glass or other suitable aggregate in a binder matrix of Portland cement mortar, epoxy resin, polyester resin, or vinyl ester resins | 09 66 00 | UL (2018) Part B: Flooring
Flooring and tile | Stone tile | Various natural stone tile products | 1933-09-30 | UL (2018) Part B: Flooring
Flooring and tile | Flooring and tile - other | All other flooring and tile products that could not be classified with a mat_type | 09 60 00 | UL (2018) Part B: Flooring
Wall Coverings
Wall coverings | Wall coverings | Various wall coverings. Primarily composed of textile and vinyl coverings, wallpaper, and miscelaneous trim | 09 72 00 | NA
Other metals
Other metals | Brass | Various brass extrusions and sheet products | NA | NA
Other metals | Cast bronze | Various cast bronze products | NA | NA
Other metals | Copper sheet | Various copper sheet products | NA | NA
Other metals | Titanium sheet | Various titanium sheet products | NA | NA
Other metals | Zinc sheet | Various zinc sheet products | NA | NA
Other metals | Fasteners | Various metalic fasteners | NA | NA
Other metals | Other metals - other | Other metals that could not be classified with a mat_type | NA | NA
Other
Other | Other | All other products and materials that could not be otherwise classified and which represent less than 5% of the project's total mass and embodied carbon intensity. | NA | NA