## Data Features
Used in File | Feature Type | Feature Name | Description | Data Type | Units | Reference | Measurement Type | Usage Notes | ECHO V1.0 Feature Name
Both files | universal identifier | project_index | Unique project index number | float | NA | NA | Secondary | Can be used to link data for the same project across different files. | id
buildings_metadata.xlsx | site context | site_country | Country where the project is located | string (predefined) | NA | NA | Secondary | NA | project_country
buildings_metadata.xlsx | site context | site_region | Region where the project is located. Based on the 2019 National Ready Mix Concrete Association regions. | string (predefined) | NA | Athena Sustainable Materials Institute. (2019). Appendix D: NRMCA Member National and Regional LCA Benchmark (Industry Average) Report – V 3.0. https://www.nrmca.org/wp-content/uploads/2020/02/NRMCA_REGIONAL_BENCHMARK_Nov2019.pdf |  | Regions based on NRMCA with the creation of "Canda" as it's own region and where Alaska is combined with "Pacific Northwest" and Hawaii is combined with "Pacific Southwest".
buildings_metadata.xlsx | site context | site_state_province | State or province where the project is located. | string (predefined) | NA | NA | Primary | United states states and Canadian provinces are listed as full names. | project_state_or_province
buildings_metadata.xlsx | site context | site_clim_zone | Climate Zone where the project is located per respective energy code of country. | string (predefined) | NA | International Code Council. (2021). 2021 International Energy Conservation Code. ICC Publications. Canadian Commission on Building and Fire Codes. (2022). National Energy Code of Canada for Buildings: 2020. National Research Council of Canada. | Primary | NA | project_climate_zone
buildings_metadata.xlsx | building design | bldg_proj_type | Type of construction which details whether the project is new or a type of modification to an existing building. | string (predefined) | NA | NA | Primary | Custom feature groups were developed for this feature. Refer to Supplementary File 1 from the data descriptor for descriptions of each group. This feature is of high importance for determining functionally equivalent projects. | building_construction_type
buildings_metadata.xlsx | building design | bldg_compl_year | Year of project’s actual construction completion, certificate of occupancy, or anticipated project completion year. | string (open) | NA | NA | Primary | NA | project_construction_date_completion
buildings_metadata.xlsx | building design | bldg_code_year | Corresponding year of the international building code (IBC) or other equivalent the project complied with. | string (open) | NA | NA | Primary | Does not indicate any additional state-level, province-level, or municpal-level requirements the project may have also complied with.
buildings_metadata.xlsx | building design | bldg_energy_code_year | Corresponding year of the international energy conservation code (IECC) or other equivalent the project complied with. | string (open) | NA | NA | Primary | Does not indicate any additional state-level, province-level, or municpal-level requirements the project may have also complied with. | energy_code
buildings_metadata.xlsx | building design | bldg_ibc_type | Type of construction per IBC. | string (predefined) | NA | International Code Council. (2020). International Building Code 2021. ICC Publications. | Primary | NA | IBC_Construction_Type
buildings_metadata.xlsx | building design | bldg_park_type | Type of attached/integrated parking structure or “parkade”. | string (predefined) | NA | NA | Primary | Custom feature groups were developed for this feature. Refer to Supplementary File 1 from the data descriptor for descriptions of each group. | NA
buildings_metadata.xlsx | building design | bldg_cfa | Total constructed floor area (CFA) which includes the gross internal floor area (GFA) of the building and the gross floor area of any attached/integrated parking components. | float | m2 | NA | Primary | Also commonly referred to as Built Floor Area (BFA). This area does not include external areas such as balconies or terraces. See similar definition in National Research Council Canada. (2024). National Whole-Building Life Cycle Assessment Practitioner’s Guide. | built_floor_area
buildings_metadata.xlsx | building design | bldg_gfa | Total gross internal floor area (GFA) of the building. | float | m2 | International Property Management Standards Coalition. (2022). International Property Measurement Standards: All Buildings. | Secondary | Data contributors were advised to use IPMS2 for gross internal floor area measurements. The actual measurement method used could not be verified. | gross_floor_area
buildings_metadata.xlsx | building design | bldg_parking_gfa | The total horizontal area occupied by any attached/integrated parking components. | float | m2 | NA | Primary | Does not include areas of surface parking lots. | NA
buildings_metadata.xlsx | building design | bldg_added_gfa | The total horizontal area where new floor area was added to an existing building (i.e., the floor area of an addition). | float | m2 | NA | Primary | NA | NA
buildings_metadata.xlsx | building design | bldg_renovated_gfa | The total horizontal area where the existing building was renovated. | float | m2 | NA | Primary | For some renovation project scopes, such as re-claddings or re-roofings, the rennovated GFA is difficult to determine. User should be aware this feauture was subject to interpretation by data contributors. | NA
buildings_metadata.xlsx | building design | bldg_prim_use | Primary classification of the building by principal activity | string (predefined) | NA | Commercial Buildings Energy Consumption Survey (CBECS) and Residential Buildings Energy Consumption Survey (RECS) | Primary | Groups are based on top level classifications per the Commercial Buildings Energy Consumption Survey (CBECS) and Residential Buildings Energy Consumption Survey (RECS) with the addition of unique groups for laboratories, parking structures, transportation hubs, and industrial projects. | building_use_type
buildings_metadata.xlsx | building design | bldg_sec_use | Secondary classification of building by principal activity. | string (predefined) | NA | Commercial Buildings Energy Consumption Survey (CBECS) and Residential Buildings Energy Consumption Survey (RECS) | Primary | Groups are based on top level classifications per the Commercial Buildings Energy Consumption Survey (CBECS) and Residential Buildings Energy Consumption Survey (RECS) with the addition of unique groups for laboratories, parking structures, transportation hubs, and industrial projects. | NA
buildings_metadata.xlsx | building design | bldg_occupants | Total building occupancy as derived from building code | float | NA | International Code Council. (2020). International Building Code 2021. ICC Publications. | Primary | The type of occupancy provided by data contributors is based on their applicable building and fire codes. Thus, occupancies reported are effectively the max allowable occupants of the buildings for fire safety, and not the average building occupants or full-time equivalent occupants of the buildings. | occupant_load
buildings_metadata.xlsx | building design | bldg_res_units | Total number of residential units in the building | float | NA | NA | Primary | NA | residential_units
buildings_metadata.xlsx | building design | bldg_stories_above | Binned categorization of the number of stories above finished ground level. | string (binned) | NA | American Society of Civil Engineers. (2015). Minimum design loads and associated criteria for buildings and other structures (ASCE/SEI 7-16). American Society of Civil Engineers. | Secondary | NA | stories_above_grade
buildings_metadata.xlsx | building design | bldg_stories_below | Binned categorization of the number of stories below finished ground level. | string (binned) | NA | American Society of Civil Engineers. (2015). Minimum design loads and associated criteria for buildings and other structures (ASCE/SEI 7-16). American Society of Civil Engineers. | Secondary | NA | stories_below_grade
buildings_metadata.xlsx | building design | bldg_height | Binned categorization of the total height of the building above finished ground level. | string (binned) | m | American Society of Civil Engineers. (2015). Minimum design loads and associated criteria for buildings and other structures (ASCE/SEI 7-16). American Society of Civil Engineers. | Secondary | NA | building_height
buildings_metadata.xlsx | building design | bldg_therm_env_area | Total area of the building’s thermal envelope. | float | m2 | International Code Council. (2021). 2021 International Energy Conservation Code. ICC Publications. | Primary | Values should include horizontal and below grade planes. For additional information, see description and diagram in data collection user guide which is referenced in the data descriptor. | thermal_envelope_area
buildings_metadata.xlsx | building design | bldg_wwr | The ratio of total vertical fenestration area to total above-grade wall area | float | NA | International Code Council. (2021). 2021 International Energy Conservation Code. ICC Publications. | Primary | NA | window_wall_ratio
buildings_metadata.xlsx | building design | bldg_rval_walls | Average nominal R-value of building’s above-grade walls. | float | NA | NA | Primary | NA | NA
buildings_metadata.xlsx | building design | bldg_rval_roofs | Average nominal R-value of building’s roofs. | float | NA | NA | Primary | NA | NA
buildings_metadata.xlsx | structural design | str_seis_site_cls | Classification of the site for seismic design based on its soil and engineering properties. | string (predefined) | NA | American Society of Civil Engineers. (2015). Minimum design loads and associated criteria for buildings and other structures (ASCE/SEI 7-16). American Society of Civil Engineers. | Primary | NA | NA
buildings_metadata.xlsx | structural design | str_sdc | Categorization of required seismic design based on risk category and site location. | string (predefined) | NA | American Society of Civil Engineers. (2015). Minimum design loads and associated criteria for buildings and other structures (ASCE/SEI 7-16). American Society of Civil Engineers. | Primary | NA | seismic_design_category_ibc
buildings_metadata.xlsx | structural design | str_wind_speed | Ultimate wind speed used for ultimate wind design based on location. | float | m/s | American Society of Civil Engineers. (2015). Minimum design loads and associated criteria for buildings and other structures (ASCE/SEI 7-16). American Society of Civil Engineers. | Primary | NA | system_wind_speed_asce7
buildings_metadata.xlsx | structural design | str_prim_horiz_sys | Type of primary horizontal gravity system. Structural floor construction system that supports at least ⅔ of the combined floor and roof area of the superstructure. | string (predefined) | NA | SE 2050. (2023). SE 2050 Beta Database User Guide (Version 1.1). | Primary | Custom feature groups were developed for this feature. Refer to Supplementary File 1 from the data descriptor for descriptions of each group. | primary_horizontal_gravity_system
buildings_metadata.xlsx | structural design | str_prim_vert_sys | Type of primary vertical gravity system. System that transfers gravity loads to the foundation of the building. | string (predefined) | NA | SE 2050. (2023). SE 2050 Beta Database User Guide (Version 1.1). | Primary | Custom feature groups were developed for this feature. Refer to Supplementary File 1 from the data descriptor for descriptions of each group. | primary_vertical_gravity_system
buildings_metadata.xlsx | structural design | str_lat_sys | Type of lateral system that resists lateral loads of the building. | string (predefined) | NA | SE 2050. (2023). SE 2050 Beta Database User Guide (Version 1.1). | Primary | Custom feature groups were developed for this feature. Refer to Supplementary File 1 from the data descriptor for descriptions of each group. | system_lateral_system
buildings_metadata.xlsx | structural design | str_podium | Designation for whether the project is a podium building – a building with two distinct zones with two different structural materials and systems | string (predefined) | NA | SE 2050. (2023). SE 2050 Beta Database User Guide (Version 1.1). | Primary | Custom feature groups were developed for this feature. Refer to Supplementary File 1 from the data descriptor for descriptions of each group. | system_podium
buildings_metadata.xlsx | structural design | str_sec_horiz_sys | The horizontal gravity system (as defined in Primary Horizontal Gravity System) for the podium portion of the building. | string (predefined) | NA | NA | Primary | Custom feature groups were developed for this feature. Refer to Supplementary File 1 from the data descriptor for descriptions of each group. | secondary_horizontal_gravity_system
buildings_metadata.xlsx | structural design | str_sec_vert_sys | The vertical gravity system (as defined in Primary Vertical Gravity System) for the podium portion of the building | string (predefined) | NA | NA | Primary | Custom feature groups were developed for this feature. Refer to Supplementary File 1 from the data descriptor for descriptions of each group. | secondary_vertical_gravity_system
buildings_metadata.xlsx | structural design | str_grid_long | Average center to center spacing of longer typical project column grid. | float | m | SE 2050. (2023). SE 2050 Beta Database User Guide (Version 1.1). | Primary | NA | system_column_grid_long
buildings_metadata.xlsx | structural design | str_grid_short | Average center to center spacing of shorter typical project column grid. | float | m | SE 2050. (2023). SE 2050 Beta Database User Guide (Version 1.1). | Primary | NA | NA
buildings_metadata.xlsx | structural design | str_fdn_type | Type of foundation used to support gravity and lateral loads of project. | string (predefined) | NA | SE 2050. (2023). SE 2050 Beta Database User Guide (Version 1.1). | Primary | Custom feature groups were developed for this feature. Refer to Supplementary File 1 from the data descriptor for descriptions of each group. | system_foundation_type
buildings_metadata.xlsx | structural design | str_sys_summary | Simplified summary of the buildings primary horizontal, vertical, and lateral system. | string (predefined) | NA | NA | Secondary | Custom feature groups were developed for this feature. Refer to Supplementary File 1 from the data descriptor for descriptions of each group. | NA
buildings_metadata.xlsx | LCA methods | lca_assessment_year | Year the LCA was performed | string (open) | NA | NA | Primary | NA | assessment_year
buildings_metadata.xlsx | LCA methods | lca_design_phase | The design phase of the project when the LCA was performed | string (predefined) | NA | NA | Primary | NA | project_phase_at_time_of_assessment
buildings_metadata.xlsx | LCA methods | lca_RSP | Reference study period for the LCA | float | years | NA | Primary | NA | reference_study_period
buildings_metadata.xlsx | LCA methods | lca_software | Software tool used for the LCA | string (predefined) | NA | NA | Primary | NA | tool_lca
buildings_metadata.xlsx | LCA methods | lca_purp_of_assessment | Primary reason the LCA was undertaken. | string (predefined) | NA | NA | Primary | Custom feature groups were developed for this feature. Refer to Supplementary File 1 from the data descriptor for descriptions of each group. | assessment_purpose
buildings_metadata.xlsx | LCA methods | lca_phys_scope | The physical scope (building elements) included in the assessment. | string | NA | NA | Primary | Abbreviations indicate (B) Substructure; (S) Shell - Superstructure; (E) Shell - Enclosure; (C) Interior construction; (F) Interior finishes. See additional usage notes in the data descriptor for using this feature in conjunction with omniclass_element. This feature is of high importance for determining equivalent building scopes for comparison making. | substructure_included shell_superstructure_included shell_exterior_enclosure_included interior_construction_included interiors_finishes_included
buildings_metadata.xlsx | LCA methods | lca_ec_reductions | Yes/No designation to indicate if the WBLCA results reflect efforts by the design or construction team to reduce the embodied carbon of the project during design, procurement, and/or construction of the building. | string (predefined) | NA | NA | Primary | NA | NA
buildings_metadata.xlsx | LCA methods | lca_ec_reduction_percent | Approximate percent reduction in embodied carbon of the building compared to a baseline model, if applicable. | float | NA | NA | Primary | NA | NA
buildings_metadata.xlsx | calculated summary | mass_total | Total mass of project. Sum of the project's total mass (inv_mass) for life cycle stages A-C | float | kg | NA | Secondary | See usage notes for inv_mass. | NA
buildings_metadata.xlsx | calculated summary | stored_carbon_total | Total stored carbon of project. Sum of the project's total stored carbon (inv_stored_carbon) for life cycle stages A1-A3 | float | kg CO₂e | NA | Secondary | See data descriptor for context on methodology used to quantify this feature. | NA
buildings_metadata.xlsx | calculated summary | gwp_a_to_c | Sum of the project's total global warming potential (gwp) for life cycle stages A-C | float | kg CO₂e | NA | Secondary | NA | NA
buildings_metadata.xlsx | calculated summary | ap_a_to_c | Sum of the project's total acidification potential (ap) for life cycle stages A-C | float | kg SO₂e | NA | Secondary | NA | NA
buildings_metadata.xlsx | calculated summary | ep_a_to_c | Sum of the project's total eutrophication potential (ep) for life cycle stages A-C | float | kg Ne | NA | Secondary | NA | NA
buildings_metadata.xlsx | calculated summary | sfp_a_to_c | Sum of the project's total smog formation potential (sfp) for life cycle stages A-C | float | kg O3e | NA | Secondary | NA | NA
buildings_metadata.xlsx | calculated summary | odp_a_to_c | Sum of the project's total ozone depletion potential (odp) for life cycle stages A-C | float | kg CFC-11e | NA | Secondary | NA | NA
buildings_metadata.xlsx | calculated summary | nred_a_to_c | Sum of the project's total non-renewable energy demand (nred) for life cycle stages A-C | float | MJ | NA | Secondary | NA | NA
buildings_metadata.xlsx | calculated summary | mui_total_GFA | Total material use intensity. Sum of the project's total material use intensity (mui_gfa) over the full RSP normailized by GFA for new construction projects. Includes material replacements from module B. | float | kg/m3 | NA | Secondary | Normalized by the project's gross floor area (bldg_GFA) for new construction projects, and by the combination of bldg_added_gfa + bldg_reno_gfa for renovation projetcs. Note that this includes the sum of mass of materials replaced in life cycle stage B4. To quantify A1-A3 MUI only, users should do so from the lca_results_full.xlsx file. | NA
buildings_metadata.xlsx | calculated summary | eci_a_to_c_GFA | Embodied carbon intensity. Sum of the project's total global warming potential (gwp) for life cycle stages A-C normalized by GFA for new construction projects. | float | kgCO₂e/m2 | NA | Secondary | Normalized by the project's gross floor area (bldg_GFA) for new construction projects, and by the combination of bldg_added_gfa + bldg_reno_gfa for renovation projetcs. | NA
buildings_metadata.xlsx | calculated summary | epi_a_to_c_GFA | Eutrophication potential intensity. Sum of the project's total eutrophication potential (ep) for life cycle stages A-C normalized by GFA for new construction projects. | float | kgNe/m2 | NA | Secondary | Normalized by the project's gross floor area (bldg_GFA) for new construction projects, and by the combination of bldg_added_gfa + bldg_reno_gfa for renovation projetcs. | NA
buildings_metadata.xlsx | calculated summary | api_a_to_c_GFA | Acidification potential intensity. Sum of the project's total acidification potential (ap) for life cycle stages A-C normalized by GFA for new construction projects. | float | kgSO₂e/m2 | NA | Secondary | Normalized by the project's gross floor area (bldg_GFA) for new construction projects, and by the combination of bldg_added_gfa + bldg_reno_gfa for renovation projetcs. | NA
buildings_metadata.xlsx | calculated summary | sfpi_a_to_c_GFA | Smog formation potential intensity. Sum of the project's total smog formation potential (sfp) for life cycle stages A-C normalized by GFA for new construction projects. | float | kgO3e/m2 | NA | Secondary | Normalized by the project's gross floor area (bldg_GFA) for new construction projects, and by the combination of bldg_added_gfa + bldg_reno_gfa for renovation projetcs. | NA
buildings_metadata.xlsx | calculated summary | odpi_a_to_c_GFA | Ozone depletion potential intensity. Sum of the project's total ozone depletion potential (odp) for life cycle stages A-C normalized by GFA for new construction projects. | float | kgCFC11e/m2 | NA | Secondary | Normalized by the project's gross floor area (bldg_GFA) for new construction projects, and by the combination of bldg_added_gfa + bldg_reno_gfa for renovation projetcs. | NA
buildings_metadata.xlsx | calculated summary | nredi_a_to_c_GFA | Non-renewable energy demand intensity. Sum of the project's total non-renewable energy depletion intensity (nredi) for life cycle stages A-C normalized by GFA for new construction projects. | float | MJ/m2 | NA | Secondary | Normalized by the project's gross floor area (bldg_GFA) for new construction projects, and by the combination of bldg_added_gfa + bldg_reno_gfa for renovation projetcs. | NA
buildings_metadata.xlsx | calculated summary | mui_total_CFA | Total material use intensity. Sum of the project's total material use intensity (mui_cfa) over the full RSP normailized by CFA for new construction projects. Includes material replacements from module B. | float | kg/m2 | NA | Secondary | Normalized by the project's constructed floor area (bldg_CFA) for new construction projects, and by the combination of bldg_added_gfa + bldg_reno_gfa for renovation projetcs. Note that this includes the sum of mass of materials replaced in life cycle stage B4. To quantify A1-A3 MUI only, users should do so from the lca_results_full.xlsx file. | NA
buildings_metadata.xlsx | calculated summary | eci_a_to_c_CFA | Embodied carbon intensity. Sum of the project's total global warming potential (gwp) for life cycle stages A-C normalized by CFA for new construction projects. | float | kgCO₂e/m2 | NA | Secondary | Normalized by the project's constructed floor area (bldg_CFA) for new construction projects, and by the combination of bldg_added_gfa + bldg_reno_gfa for renovation projetcs. | NA
buildings_metadata.xlsx | calculated summary | epi_a_to_c_CFA | Eutrophication potential intensity. Sum of the project's total eutrophication potential (ep) for life cycle stages A-C normalized by CFA for new construction projects. | float | kgNe/m2 | NA | Secondary | Normalized by the project's constructed floor area (bldg_CFA) for new construction projects, and by the combination of bldg_added_gfa + bldg_reno_gfa for renovation projetcs. | NA
buildings_metadata.xlsx | calculated summary | api_a_to_c_CFA | Acidification potential intensity. Sum of the project's total acidification potential (ap) for life cycle stages A-C normalized by CFA for new construction projects. | float | kgSO₂e/m2 | NA | Secondary | Normalized by the project's constructed floor area (bldg_CFA) for new construction projects, and by the combination of bldg_added_gfa + bldg_reno_gfa for renovation projetcs. | NA
buildings_metadata.xlsx | calculated summary | sfpi_a_to_c_CFA | Smog formation potential intensity. Sum of the project's total smog formation potential (sfp) for life cycle stages A-C normalized by CFA for new construction projects. | float | kgO3e/m2 | NA | Secondary | Normalized by the project's constructed floor area (bldg_CFA) for new construction projects, and by the combination of bldg_added_gfa + bldg_reno_gfa for renovation projetcs. | NA
buildings_metadata.xlsx | calculated summary | odpi_a_to_c_CFA | Ozone depletion potential intensity. Sum of the project's total ozone depletion potential (odp) for life cycle stages A-C normalized by CFA for new construction projects. | float | kgCFC11e/m2 | NA | Secondary | Normalized by the project's constructed floor area (bldg_CFA) for new construction projects, and by the combination of bldg_added_gfa + bldg_reno_gfa for renovation projetcs. | NA
buildings_metadata.xlsx | calculated summary | nredi_a_to_c_CFA | Non-renewable energy demand intensity. Sum of the project's total non-renewable energy depletion intensity (nredi) for life cycle stages A-C normalized by CFA for new construction projects. | float | MJ/m2 | NA |  | Normalized by the project's constructed floor area (bldg_CFA) for new construction projects, and by the combination of bldg_added_gfa + bldg_reno_gfa for renovation projetcs. | NA
buildings_metadata.xlsx | calculated summary | ec_per_occupant_a_to_c | Embodied carbon per occupant. Sum of the project's total global warming potential (gwp) for life cycle stages A-C normalized by the number of buildings occupants (bldg_occupants). | float | kgCO2e/occupant | NA | Secondary | Not all projects reported bldg_occupants. Feature will contain NULLs accordingly. | NA
buildings_metadata.xlsx | calculated summary | ec_per_res_unit_a_to_c | Embodied carbon per residential unit. Summary of the project's total GWP (gwp) for life cycle stages A-C normalized by number of residential units (bldg_res_units). | float | kgCO2e/ unit | NA | Secondary | Only applicable to residential project types. Additionaly, not all residential projects reported bldg_res_units. Feature will contain NAs and NULLs accordingly. | NA
full_lca_results.xlsx | LCA classification | mat_type | The material type as designated by the authors | string | NA | NA | Secondary | Custom feature groups were developed for this feature. Refer to Supplementary File 1 from the data descriptor for details. | NA
full_lca_results.xlsx | LCA classification | mat_group | The material group as designated by the authors | string | NA | NA | Secondary | Custom feature groups were developed for this feature. Refer to Supplementary File 1 from the data descriptor for details. | NA
full_lca_results.xlsx | LCA classification | mat_csi_division | The material's CSI MasterFormat division as reported by the LCA tool. | string | NA | NA | Primary | The default classifications of materials from the LCA tools were not verified and may be innacurate. | NA
full_lca_results.xlsx | LCA classification | tally_revit_building_element | Building element classification as reported by Tally LCA. Similar in intent to omniclass_element | string | NA | NA | Primary | The default classifications of building elements from the LCA tools were found to be unreliable. This feature can be used to compare building elements that are native to the LCA tools, compared to the element mapping that was implemented (omniclass_element). | NA
full_lca_results.xlsx | LCA classification | tally_material_group | Material classification as reported by Tally LCA. Similar in intent to mat_group | string | NA | NA | Primary | The default classifications of materials from the LCA tools were not verified and may be innacurate. | NA
full_lca_results.xlsx | LCA classification | oneclick_omniclass | Building element classification as reported by One Click LCA. Similar in intent to omniclass_element | string | NA | NA | Primary | The default classifications of building elements from the LCA tools were found to be unreliable. This feature can be used to compare building elements that are native to the LCA tools, compared to the element mapping that was implemented (omniclass_element). | NA
full_lca_results.xlsx | LCA classification | oneclick_resource_type | Material classification as reported by One Click LCA. Similar in intent to mat_group | string | NA | NA | Primary | The default classifications of materials from the LCA tools were not verified and may be innacurate. | NA
full_lca_results.xlsx | LCA classification | omniclass_element | Omniclass building element category as designated by the authors | string | NA | NA | Secondary | Feature groups include Substructure; Shell - Superstructure; Shell - Enclosure; Interior construction; and Interior finishes. See additional usage notes in the data descriptor for using this feature in conjunction with lca_phys_scope. This feature is of high importance when selecting equivalent building scopes for comparison making. | NA
full_lca_results.xlsx | LCA classification | life_cycle_stage | Life cycle stage(s) of the material | string | NA | NA | Primary | Note that stages are listed per the LCA tool's output format. These include A1-A3, A4, B4-B5, C2-C4, and for projects that used Tally LCA, stage D. | NA
full_lca_results.xlsx | LCA classification | service_life | Service life of the material | float | NA | NA | Primary |  | NA
full_lca_results.xlsx | LCI results | inv_mass | Total mass of the corresponding material and life cycle stage | float | kg | NA | Primary | Due to the default LCA tool output results from Tally and Oneclick LCA, mass is only recorded when products enters the system boundary, either in stages A1-A3 and, where applicable, B3-B4. | NA
full_lca_results.xlsx | LCI results | inv_stored_carbon | Biogenic carbon stored in initially installed bio-based building materials | float | kg CO₂e | NA | Secondary | See data descriptor for context on methodology used to quantify this feature. | NA
full_lca_results.xlsx | LCIA results | gwp | Total global warming potential of the corresponding material and life cycle stage | float | kg CO₂e | NA | Primary | NA | NA
full_lca_results.xlsx | LCIA results | ap | Total acidification potential of the corresponding material and life cycle stage | float | kg SO₂e | NA | Primary | NA | NA
full_lca_results.xlsx | LCIA results | ep | Total eutrophication potential of the corresponding material and life cycle stage | float | kg Ne | NA | Primary | NA | NA
full_lca_results.xlsx | LCIA results | sfp | Total smog formation potential of the corresponding material and life cycle stage | float | kg O3e | NA | Primary | NA | NA
full_lca_results.xlsx | LCIA results | odp | Total ozone depletion potential of the corresponding material and life cycle stage | float | kg CFC-11e | NA | Primary | NA | NA
full_lca_results.xlsx | LCIA results | nred | Total non-renewable energy demand of the corresponding material and life cycle stage | float | MJ | NA | Primary | NA | NA
full_lca_results.xlsx | calculated summary | mui_GFA | Material use intensity (MUI) of the individual material and life cycle stage. Sum of the material’s mass normalized by GFA for new construction projects. | float | kg/m2 | NA | Secondary | Normalized by the project's gross floor area (bldg_GFA) for new construction projects and by the combination of bldg_added_gfa + bldg_reno_gfa for renovation projetcs. | NA
full_lca_results.xlsx | calculated summary | mui_CFA | Material use intensity (MUI) of the individual material and life cycle stage. Sum of the material’s mass normalized by CFA for new construction projects. | float | kg/m2 | NA | Secondary | Normalized by the project's constructed floor area (bldg_CFA) for new construction projects and by the combination of bldg_added_gfa + bldg_reno_gfa for renovation projetcs. | NA