## rho_s and W_s
Electoronic Supplementary Material (ESM) 2 of Validation of a two-layer depth-averaged model by comparison with an experimental dilute pyroclastic density current
| Experimental data | [5 empty] | Using Eq. (A.4) of Shimizu et al. (2019)
| Solid mass fraction [wt.%] | Solid diameter [phi] | Solid density rho_s,i [kg/m3] | Solid mass fraction n_s,i [-] | Solid diameter d_i [mm] | n_s,i/rho_s,i | Terminal velocity W_s,i (Low Re_s,i) [m/s] | Particle Reynolds number Re_s,i [-] | Terminal velocity W_s,i (Mid. Re_s,i) [m/s] | Particle Reynolds number Re_s,i [-] | Terminal velocity W_s,i (High Re_s,i) [m/s] | Particle Reynolds number Re_s,i [-] | Terminal velocity W_s,i [m/s] | Particle Reynolds number Re_s,i [-] | n_s,i*W_s,i
| 0.04 | -2.5 | 510 | 0.0004 | 5.6569 | 7.8431e-07 | 887.3123 | 612366.3691 | 18.7304 | 12926.5228 | 8.4701 | 5845.5148 | 8.4701 | 5845.5148 | 0.003388
| 0.07 | -2 | 620 | 0.0007 | 4 | 1.129e-06 | 539.5762 | 263313.1661 | 15.0905 | 7364.1486 | 7.8548 | 3833.1286 | 7.8548 | 3833.1286 | 0.0054983
| 0.09 | -1.5 | 739.9 | 0.0009 | 2.8284 | 1.2164e-06 | 322.0645 | 111134.1812 | 12.0079 | 4143.5501 | 7.2167 | 2490.2384 | 7.2167 | 2490.2384 | 0.006495
| 0.12 | -1 | 859.7 | 0.0012 | 2 | 1.3958e-06 | 187.1486 | 45664.2682 | 9.3857 | 2290.1214 | 6.5421 | 1596.2663 | 6.5421 | 1596.2663 | 0.0078505
| 0.17 | -0.5 | 1074 | 0.0017 | 1.4142 | 1.5829e-06 | 116.933 | 20174.9281 | 7.6997 | 1328.461 | 6.1496 | 1061.0188 | 6.1496 | 1061.0188 | 0.010454
| 0.18 | 0 | 1289 | 0.0018 | 1 | 1.3964e-06 | 70.184 | 8562.4492 | 6.1496 | 750.2503 | 5.6657 | 691.2197 | 5.6657 | 691.2197 | 0.010198
| 0.23 | 0.5 | 1480 | 0.0023 | 0.70711 | 1.5541e-06 | 40.2968 | 3476.2813 | 4.7684 | 411.3556 | 5.1054 | 440.4276 | 4.7684 | 411.3556 | 0.010967
| 0.97 | 1 | 1672 | 0.0097 | 0.5 | 5.8014e-06 | 22.7644 | 1388.627 | 3.6576 | 223.1163 | 4.5633 | 278.362 | 3.6576 | 223.1163 | 0.035479
| 2.96 | 1.5 | 1824 | 0.0296 | 0.35355 | 1.6228e-05 | 12.4177 | 535.6185 | 2.7409 | 118.2255 | 4.008 | 172.8801 | 2.7409 | 118.2255 | 0.081131
| 6.63 | 2 | 1975 | 0.0663 | 0.25 | 3.357e-05 | 6.7232 | 205.0572 | 2.0437 | 62.3339 | 3.5072 | 106.9682 | 2.0437 | 62.3339 | 0.1355
| 9.91 | 2.5 | 2085 | 0.0991 | 0.17678 | 4.753e-05 | 3.5489 | 76.5391 | 1.4983 | 32.3144 | 3.0302 | 65.352 | 1.4983 | 32.3144 | 0.14849
| 10.09 | 3 | 1294 | 0.1009 | 0.125 | 7.7975e-05 | 1.1009 | 16.7885 | 0.77069 | 11.753 | 2.007 | 30.6071 | 0.77069 | 11.753 | 0.077762
| 10.61 | 3.5 | 2369 | 0.1061 | 0.088388 | 4.4787e-05 | 1.0082 | 10.8713 | 0.81578 | 8.7969 | 2.284 | 24.6297 | 0.81578 | 8.7969 | 0.086555
| 12.72 | 4 | 2544 | 0.1272 | 0.0625 | 5e-05 | 0.54133 | 4.1277 | 0.60493 | 4.6126 | 1.9904 | 15.1764 | 0.54133 | 4.1277 | 0.068858
| 12.52 | 4.5 | 2572 | 0.1252 | 0.044194 | 4.8678e-05 | 0.27365 | 1.4754 | 0.43088 | 2.3232 | 1.6829 | 9.0735 | 0.27365 | 1.4754 | 0.034261
| 9.7 | 5 | 2600 | 0.097 | 0.03125 | 3.7308e-05 | 0.13831 | 0.52732 | 0.30689 | 1.17 | 1.4228 | 5.4244 | 0.13831 | 0.52732 | 0.013416
| 6.68 | 5.5 | 2600 | 0.0668 | 0.022097 | 2.5692e-05 | 0.069157 | 0.18644 | 0.217 | 0.58501 | 1.1964 | 3.2254 | 0.069157 | 0.18644 | 0.0046197
| 5.28 | 6 | 2600 | 0.0528 | 0.015625 | 2.0308e-05 | 0.034578 | 0.065915 | 0.15344 | 0.2925 | 1.0061 | 1.9178 | 0.034578 | 0.065915 | 0.0018257
| 4.65 | 6.5 | 2600 | 0.0465 | 0.011049 | 1.7885e-05 | 0.017289 | 0.023305 | 0.1085 | 0.14625 | 0.846 | 1.1403 | 0.017289 | 0.023305 | 0.00080395
| 3.32 | 7 | 2600 | 0.0332 | 0.0078125 | 1.2769e-05 | 0.0086446 | 0.0082394 | 0.076722 | 0.073126 | 0.7114 | 0.67806 | 0.0086446 | 0.0082394 | 0.000287
| 1.82 | 7.5 | 2600 | 0.0182 | 0.0055243 | 7e-06 | 0.0043223 | 0.0029131 | 0.054251 | 0.036563 | 0.59822 | 0.40317 | 0.0043223 | 0.0029131 | 7.8666e-05
| 0.88 | 8 | 2600 | 0.0088 | 0.0039062 | 3.3846e-06 | 0.0021612 | 0.0010299 | 0.038361 | 0.018281 | 0.50304 | 0.23973 | 0.0021612 | 0.0010299 | 1.9018e-05
| 0.32 | 8.5 | 2600 | 0.0032 | 0.0027621 | 1.2308e-06 | 0.0010806 | 0.00036413 | 0.027125 | 0.0091407 | 0.423 | 0.14254 | 0.0010806 | 0.00036413 | 3.4578e-06
| 0.04 | 9 | 2600 | 0.0004 | 0.0019531 | 1.5385e-07 | 0.00054029 | 0.00012874 | 0.019181 | 0.0045704 | 0.3557 | 0.084757 | 0.00054029 | 0.00012874 | 2.1612e-07
TOTAL | 100 |  |  | 1 |  | 0.00045936 | [8 empty] | 0.74394
↑Averaged terminal velocity W_s [m/s]
Averaged solid density rho_s [kg/m3]
2176.9468