## DB-TEST RESULTS
TEST INFORMATION | [7 empty] | STEP INFORMATION | [6 empty] | EFFLUENT (ND = – MDL) | [41 empty] | INFLUENT (ND = – MDL)
SEQ-LOG | TEST NAME | TEST | MATERIAL | MEAN SIZE mm | MASS kg | FLUID | PORE VOL L | START STEP | END STEP | CUMULATIVE VOLUME PV | CONTACT TIME days | HYDRAULIC CONDUCTIVITY m3/d/m2 | APPEARANCE AND NOTES | SOURCE FILE | EFFLUENT CLIENTID | EFFLUENT LABID | EFFLUENT SAMPLED ON | pH | EC mS | ORP mV | TEMP °C | Ag mg/L | Al mg/L | As mg/L | B mg/L | Ba mg/L | Be mg/L | Bi mg/L | C mg/L | Ca mg/L | Cd mg/L | Cl mg/L | Co mg/L | Cr mg/L | Cu mg/L | Fe mg/L | Hg mg/L | K mg/L | Li mg/L | Mg mg/L | Mn mg/L | Mo mg/L | Na mg/L | Ni mg/L | P mg/L | Pb mg/L | S mg/L | Sb mg/L | Se mg/L | Si mg/L | Sn mg/L | Sr mg/L | Ti mg/L | Tl mg/L | V mg/L | Zn mg/L | INFLUENT CLIENTID | INFLUENT LABID | INFLUENT SAMPLED ON | pH | EC mS | ORP mV | TEMP °C | Ag mg/L | Al mg/L | As mg/L | B mg/L | Ba mg/L | Be mg/L | Bi mg/L | C mg/L | Ca mg/L | Cd mg/L | Cl mg/L | Co mg/L | Cr mg/L | Cu mg/L | Fe mg/L | Hg mg/L | K mg/L | Li mg/L | Mg mg/L | Mn mg/L | Mo mg/L | Na mg/L | Ni mg/L | P mg/L | Pb mg/L | S mg/L | Sb mg/L | Se mg/L | Si mg/L | Sn mg/L | Sr mg/L | Ti mg/L | Tl mg/L | V mg/L | Zn mg/L
C05-190125-1210 | C05 | C05-04-WO | RCA (#10 - #4) | 4 | 0.964 | FG - French Gulch | 0.638 |  | 2019-01-25 12:10 | 0 |  |  | Start running with raw FG water | DB_2025-04-27Aa-C01-C17 TEST DATABASE FINAL.xlsx
C05-190125-1800 | C05 | C05-04-WO | RCA (#10 - #4) | 4 | 0.964 | FG - French Gulch | 0.638 | 2019-01-25 12:10 | 2019-01-25 18:00 | 4.7362 | 0.051319 | 621.7131 | Clear Preliminary flow rate measurement. | DB_2025-04-27Aa-C01-C17 TEST DATABASE FINAL.xlsx |  |  |  | 12.6 | 3.96 | -75 | 11.3
C05-190126-1210 | C05 | C05-04-WO | RCA (#10 - #4) | 4 | 0.964 | FG - French Gulch | 0.638 | 2019-01-25 18:00 | 2019-01-26 12:10 | 18.4964 | 0.055009 |  | Clear liquor; red floc Retention time inadequate. Continue test to demonstrate impact of plugging.. ORP dropping. White ppt in lowest window, reducing going up. | DB_2025-04-27Aa-C01-C17 TEST DATABASE FINAL.xlsx |  |  |  | 9.3 | 1.736 | 40 | 11.3
C05-190127-1200 | C05 | C05-04-WO | RCA (#10 - #4) | 4 | 0.964 | FG - French Gulch | 0.638 | 2019-01-26 12:10 | 2019-01-27 12:00 | 36.3341 | 0.055672 | 10.6739 | Clear liquor; red floc Iron floc buildup in reservoir, 10 mm at front, 0 at back, indicating floc is lighter and coming up the upper side of the slightly tilted column. Pretty clear that 1 hour retention time is inadequate to remove metals and drive pH to at least 9. | DB_2025-04-27Aa-C01-C17 TEST DATABASE FINAL.xlsx |  |  |  | 7 | 1.8 | -87 | 12.4
C05-190129-1200 | C05 | C05-04-WO | RCA (#10 - #4) | 4 | 0.964 | FG - French Gulch | 0.638 | 2019-01-27 12:00 | 2019-01-29 12:00 | 74.8356 | 0.051946 | 11.4395 | Reddish liquor, slight floc Rate increased at start. Cell ppt in reservoir is dark brown with a tinge of orange | DB_2025-04-27Aa-C01-C17 TEST DATABASE FINAL.xlsx |  |  |  | 6.9 | 1.84 | -73 | 10.9
C05-190202-1200 | C05 | C05-04-WO | RCA (#10 - #4) | 4 | 0.964 | FG - French Gulch | 0.638 | 2019-01-29 12:00 | 2019-02-02 12:00 | 152.4335 | 0.051548 | 11.5278 | Reddish orange liquor,cloudy Remarkably stable, with pH too low to stop ferric (orange) iron from forming. Rate too high to allow capture of particulate iron hydroxide in column, so somall amount passing, partly captured at top (little new accumulation) but mostly passed into discharge flow. | DB_2025-04-27Aa-C01-C17 TEST DATABASE FINAL.xlsx |  |  |  | 7 | 1.856 | -79 | 13.2
C05-190210-1500 | C05 | C05-04-WO | RCA (#10 - #4) | 4 | 0.964 | FG - French Gulch | 0.638 | 2019-02-02 12:00 | 2019-02-10 15:00 | 307.5471 | 0.052381 | 11.3445 | Clear liquor, red/black sediment Increase rate slightly to catch up at start. Observation windows plugging up. | DB_2025-04-27Aa-C01-C17 TEST DATABASE FINAL.xlsx |  |  |  | 6.5 | 1.857 | 14 | 14.9
C05-190228-1700 | C05 | C05-04-WO | RCA (#10 - #4) | 4 | 0.964 | FG - French Gulch | 0.638 | 2019-02-10 15:00 | 2019-02-28 17:00 | 643.591 | 0.053812 | 11.0427 | Clear, red particles carried in flow. Increase rate slightly.after sample. | DB_2025-04-27Aa-C01-C17 TEST DATABASE FINAL.xlsx |  |  |  | 6.4 | 1.757 | 187 | 18.3
C05-190319-1500 | C05 | C05-04-WO | RCA (#10 - #4) | 4 | 0.964 | FG - French Gulch | 0.638 | 2019-02-28 17:00 | 2019-03-19 15:00 | 1031.0565 | 0.048822 | 12.1716 | Slight orange tinge, dark particles Reduce flow to 25%, aiming at 2 hours retention time | DB_2025-04-27Aa-C01-C17 TEST DATABASE FINAL.xlsx |  |  |  | 6.4 | 1.686 | 271 | 17.9
C05-190326-2000 | C05 | C05-04-WO | RCA (#10 - #4) | 4 | 0.964 | FG - French Gulch | 0.638 | 2019-03-19 15:00 | 2019-03-26 20:00 | 1113.4006 | 0.087539 | 1.5879 | Faint tinge, few black specks Flow reduced, but not much change except ORP. Changed to F, and aiming at 4 hours retention. Note changed cell name from C75-04-FG to C05-C4-FG - will affect sample bottles | DB_2025-04-27Aa-C01-C17 TEST DATABASE FINAL.xlsx | C05-C4-FG-1362-FILT | L49665-10 | 2019-03-26 20:00 | 6.5 | 1.685 | 275 | 19 | -0.02 | -0.1 | -0.08 | -0.04 | 0.03 | -0.02 | -0.08 |  | 345 | 0.03 |  | 0.05 | -0.02 | -0.02 | 5.68 |  | 3.4 | -0.02 | 85 | 34.2 | -0.04 | 53.9 | 0.13 | -0.2 | -0.06 | 468 | -0.06 | -0.1 | 12.3 | -0.08 | 1.46 | 0.01 | -0.2 | -0.01 | 67.3 | FFG-190326 | L52477-09 | 2019-03-26 20:00 | 5.32 | 1.592 | 368 | 17.4 | -0.01 | -0.05 | -0.04 | -0.02 | 0.009 | -0.01 |  |  | 293 | 0.036 |  | 0.05 | -0.01 | -0.01 | 7.46 |  | 3.2 |  | 86.8 | 34.5 | -0.02 | 54.8 | 0.222 | -0.1 | -0.03 | 472 | -0.03 | -0.05 | 7.2 | -0.04 | 1.35 | 0.017 | -0.1 | -0.005 | 76.9
C05-190331-2200 | C05 | C05-04-WO | RCA (#10 - #4) | 4 | 0.964 | FG - French Gulch | 0.638 | 2019-03-26 20:00 | 2019-03-31 22:00 | 1137.1441 | 0.21409 | 2.7756 | Faint tinge, few black specks Flow reduction has some effect: pH up 0.3 units, ORP down | DB_2025-04-27Aa-C01-C17 TEST DATABASE FINAL.xlsx | C05-C4-FG-1391-FILT | L49665-11 | 2019-03-31 22:00 | 6.8 | 1.747 | 203 | 15 | -0.01 | -0.05 | -0.04 | 0.03 | 0.028 | -0.01 | -0.04 |  | 352 | 0.02 |  | 0.04 | -0.01 | -0.01 | 5.16 |  | 3.5 | 0.009 | 82.4 | 32.8 | -0.02 | 54.5 | 0.281 | -0.1 | -0.03 | 464 | -0.03 | -0.05 | 10.8 | -0.04 | 1.47 | 0.008 | -0.1 | -0.005 | 58.9 | FFG-190331 | L52477-09 | 2019-03-31 22:00 | 5.32 | 1.592 | 368 | 17.4 | -0.01 | -0.05 | -0.04 | -0.02 | 0.009 | -0.01 |  |  | 293 | 0.036 |  | 0.05 | -0.01 | -0.01 | 7.46 |  | 3.2 |  | 86.8 | 34.5 | -0.02 | 54.8 | 0.222 | -0.1 | -0.03 | 472 | -0.03 | -0.05 | 7.2 | -0.04 | 1.35 | 0.017 | -0.1 | -0.005 | 76.9
C05-190405-1200 | C05 | C05-04-WO | RCA (#10 - #4) | 4 | 0.964 | FG - French Gulch | 0.638 | 2019-03-31 22:00 | 2019-04-05 12:00 | 1153.3366 | 0.28305 | 2.0994 | Pale orange, few black specks Increase retention to 6 hours at start of this step. Cole-Parmer meter. | DB_2025-04-27Aa-C01-C17 TEST DATABASE FINAL.xlsx | C05-C4-FG-1411-FILT | L49665-12 | 2019-04-05 12:00 | 7.2 | 1.836 | 293 | 20.9 | -0.01 | -0.05 | -0.04 | 0.04 | 0.033 | -0.01 | -0.04 |  | 373 | 0.02 |  | 0.04 | -0.01 | -0.01 | 0.18 |  | 3.8 | 0.01 | 83.6 | 32 | -0.02 | 55.6 | 0.389 | -0.1 | -0.03 | 480 | -0.03 | -0.05 | 11.2 | -0.04 | 1.54 | 0.008 | -0.1 | -0.005 | 48.6 | FFG-190405 | L52477-09 | 2019-04-05 12:00 | 5.32 | 1.592 | 368 | 17.4 | -0.01 | -0.05 | -0.04 | -0.02 | 0.009 | -0.01 |  |  | 293 | 0.036 |  | 0.05 | -0.01 | -0.01 | 7.46 |  | 3.2 |  | 86.8 | 34.5 | -0.02 | 54.8 | 0.222 | -0.1 | -0.03 | 472 | -0.03 | -0.05 | 7.2 | -0.04 | 1.35 | 0.017 | -0.1 | -0.005 | 76.9
C05-190412-1200 | C05 | C05-04-WO | RCA (#10 - #4) | 4 | 0.964 | FG - French Gulch | 0.638 | 2019-04-05 12:00 | 2019-04-12 12:00 | 1177.4019 | 0.29088 | 0.56433 | Very pale orange, oily sheen on surface Left on prior rate for another 4 days to check stability. C-P meter. Close to stable, so increase reteinton to 12 hours to push pH into treatment range. | DB_2025-04-27Aa-C01-C17 TEST DATABASE FINAL.xlsx | C05-C4-FG-1440-FILT | L49665-13 | 2019-04-12 12:00 | 7.04 | 1.758 | 223 | 16.2 | -0.01 | -0.05 | 0.05 | 0.02 | 0.027 | -0.01 | -0.04 |  | 351 | 0.023 |  | 0.05 | -0.01 | -0.01 | 1.76 |  | 3.4 | -0.008 | 84.3 | 33.9 | -0.02 | 55.3 | 0.324 | -0.1 | -0.03 | 476 | -0.03 | -0.05 | 10.7 | -0.04 | 1.47 | 0.006 | -0.1 | -0.005 | 65.9 | FFG-190412 | L52477-09 | 2019-04-12 12:00 | 5.32 | 1.592 | 368 | 17.4 | -0.01 | -0.05 | -0.04 | -0.02 | 0.009 | -0.01 |  |  | 293 | 0.036 |  | 0.05 | -0.01 | -0.01 | 7.46 |  | 3.2 |  | 86.8 | 34.5 | -0.02 | 54.8 | 0.222 | -0.1 | -0.03 | 472 | -0.03 | -0.05 | 7.2 | -0.04 | 1.35 | 0.017 | -0.1 | -0.005 | 76.9
C05-190420-0000 | C05 | C05-04-WO | RCA (#10 - #4) | 4 | 0.964 | FG - French Gulch | 0.638 | 2019-04-12 12:00 | 2019-04-20 | 1189.1611 | 0.6378 | 0.21794 | Clear, thin scaly floating crystal sheets on surface pH rising slighly, need to leave another week to see if this is stable. Looks like the retention for full treatment is going to be 18 hours for this #10-#4 split. | DB_2025-04-27Aa-C01-C17 TEST DATABASE FINAL.xlsx | C05-C4-FG-1454-FILT | L49665-14 | 2019-04-20 | 7.52 | 1.702 | 312 | 21.4 | -0.01 | -0.05 | -0.04 | 0.04 | 0.031 | -0.01 | -0.04 |  | 386 | 0.018 |  | 0.04 | -0.01 | -0.01 | -0.03 |  | 3.8 | 0.01 | 83.9 | 30.5 | -0.02 | 57 | 0.929 | -0.1 | -0.03 | 488 | -0.03 | -0.05 | 11 | -0.04 | 1.6 | 0.007 | -0.1 | -0.005 | 39.7 | FFG-190420 | L52477-09 | 2019-04-20 | 5.32 | 1.592 | 368 | 17.4 | -0.01 | -0.05 | -0.04 | -0.02 | 0.009 | -0.01 |  |  | 293 | 0.036 |  | 0.05 | -0.01 | -0.01 | 7.46 |  | 3.2 |  | 86.8 | 34.5 | -0.02 | 54.8 | 0.222 | -0.1 | -0.03 | 472 | -0.03 | -0.05 | 7.2 | -0.04 | 1.35 | 0.017 | -0.1 | -0.005 | 76.9
C05-190429-0000 | C05 | C05-04-WO | RCA (#10 - #4) | 4 | 0.964 | FG - French Gulch | 0.638 | 2019-04-20 | 2019-04-29 | 1202.018 | 0.70001 | 0.84889 | Clear, thin scaly floating crystal sheets on surface Retention rose without any change in setting. No change in results, so raise retention to 24 hours if possible. | DB_2025-04-27Aa-C01-C17 TEST DATABASE FINAL.xlsx |  |  |  | 7.39 | 1.679 | 315 | 18.4
C05-190429-0000 | C05 | C05-04-WO | RCA (#10 - #4) | 4 | 0.964 | FG - French Gulch | 0.638 | 2019-04-29 | 2019-04-29 | 1202.018 | 0.70001 | 0.84889 | Flow change after sample. [Looks like changed to 2 pins to get flow slow enough, but not sure] | DB_2025-04-27Aa-C01-C17 TEST DATABASE FINAL.xlsx
C05-190501-1430 | C05 | C05-04-WO | RCA (#10 - #4) | 4 | 0.964 | FG - French Gulch | 0.638 | 2019-04-29 | 2019-05-01 14:30 | 1239.1458 | 0.070141 |  | Flow low, increase to 35% to match PV of 534 mL per operating hour [12.816 L/d] | DB_2025-04-27Aa-C01-C17 TEST DATABASE FINAL.xlsx
C05-190502-0230 | C05 | C05-04-WO | RCA (#10 - #4) | 4 | 0.964 | FG - French Gulch | 0.638 | 2019-05-01 14:30 | 2019-05-02 02:30 | 1247.8166 | 0.057664 |  | Change flow to 41% to match PV of 534 mL per operating hour [12.816 L/d] | DB_2025-04-27Aa-C01-C17 TEST DATABASE FINAL.xlsx |  |  |  | 7.41 | 1.675 | 289 | 16.1
C05-190502-1430 | C05 | C05-04-WO | RCA (#10 - #4) | 4 | 0.964 | FG - French Gulch | 0.638 | 2019-05-02 02:30 | 2019-05-02 14:30 | 1257.7101 | 0.050539 |  | [no comment] | DB_2025-04-27Aa-C01-C17 TEST DATABASE FINAL.xlsx
C05-190503-0230 | C05 | C05-04-WO | RCA (#10 - #4) | 4 | 0.964 | FG - French Gulch | 0.638 | 2019-05-02 14:30 | 2019-05-03 02:30 | 1267.3966 | 0.051618 |  | Change flow to 50% to match PV of 638 mL per operating hour | DB_2025-04-27Aa-C01-C17 TEST DATABASE FINAL.xlsx
C05-190504-0230 | C05 | C05-04-WO | RCA (#10 - #4) | 4 | 0.964 | FG - French Gulch | 0.638 | 2019-05-03 02:30 | 2019-05-04 02:30 | 1291.9608 | 0.04071 |  | Dodgy flow gives low pH and high EC, ORP | DB_2025-04-27Aa-C01-C17 TEST DATABASE FINAL.xlsx |  |  |  | 7.18 | 1.693 | 325 | 18.3
C05-190505-1430 | C05 | C05-04-WO | RCA (#10 - #4) | 4 | 0.964 | FG - French Gulch | 0.638 | 2019-05-04 02:30 | 2019-05-05 14:30 | 1322.2618 | 0.049503 |  | Flkow ok. Clear as a bell | DB_2025-04-27Aa-C01-C17 TEST DATABASE FINAL.xlsx |  |  |  | 7.67 | 1.669 | 235 | 20.3
C05-190506-1430 | C05 | C05-04-WO | RCA (#10 - #4) | 4 | 0.964 | FG - French Gulch | 0.638 | 2019-05-05 14:30 | 2019-05-06 14:30 | 1342.7257 | 0.048866 | 12.1604 | CLEAR WITH SOME FILM ON TOP. Conductivity probe 4 failed. EC read with probe 2, calibrated | DB_2025-04-27Aa-C01-C17 TEST DATABASE FINAL.xlsx |  |  |  | 6.97 | 2.21 | 306 | 21
C05-190508-0230 | C05 | C05-04-WO | RCA (#10 - #4) | 4 | 0.964 | FG - French Gulch | 0.638 | 2019-05-06 14:30 | 2019-05-08 02:30 | 1373.1959 | 0.049228 |  | CLEAR WITH HEAVY FILM ON TOP. All parameters down, not clear why. Changed discharge to bucket to improve drainage. | DB_2025-04-27Aa-C01-C17 TEST DATABASE FINAL.xlsx |  |  |  | 7.1 | 2.24 | 278 | 16.2
C05-190508-1538 | C05 | C05-04-WO | RCA (#10 - #4) | 4 | 0.964 | FG - French Gulch | 0.638 | 2019-05-08 02:30 | 2019-05-08 15:38 | 1384.3119 | 0.049228 |  | No idea why all tests dropped. Each took three, half hour pumping periods, which left the sample in the bucket for as much as 24 hours. Perhaps it would be safer to go with a single sampling period for analysis, risking uneven plug flow. To test, go back to 2 x 30 minute samples and check with prior tests. | DB_2025-04-27Aa-C01-C17 TEST DATABASE FINAL.xlsx
C05-190509-1430 | C05 | C05-04-WO | RCA (#10 - #4) | 4 | 0.964 | FG - French Gulch | 0.638 | 2019-05-08 15:38 | 2019-05-09 14:30 | 1395.0464 | 0.088759 |  | CLEAR W/ RUST COLORED PARTICLES | DB_2025-04-27Aa-C01-C17 TEST DATABASE FINAL.xlsx |  |  |  | 7.5 | 2.14 | 239 | 14.8
C05-190509-1609 | C05 | C05-04-WO | RCA (#10 - #4) | 4 | 0.964 | FG - French Gulch | 0.638 | 2019-05-09 14:30 | 2019-05-09 16:09 | 1395.8209 | 0.088759 |  | Changed A tube to F tube, leaving the pump % the same, aiming at 1 PV/day with 8 pins in | DB_2025-04-27Aa-C01-C17 TEST DATABASE FINAL.xlsx
C05-190509-1615 | C05 | C05-04-WO | RCA (#10 - #4) | 4 | 0.964 | FG - French Gulch | 0.638 | 2019-05-09 16:09 | 2019-05-09 16:15 | 1395.8209 |  |  | DI water contaminated during changeover, so drained reservoir, replumbed, and restarted DI delivery system | DB_2025-04-27Aa-C01-C17 TEST DATABASE FINAL.xlsx
C05-190509-1800 | C05 | C05-04-WO | RCA (#10 - #4) | 4 | 0.964 | FG - French Gulch | 0.638 | 2019-05-09 16:15 | 2019-05-09 18:00 | 1395.8209 |  |  | First run starts with 8 pins in, 1 pv in 24 hours. | DB_2025-04-27Aa-C01-C17 TEST DATABASE FINAL.xlsx
C05-190509-2130 | C05 | C05-04-WO | RCA (#10 - #4) | 4 | 0.964 | FG - French Gulch | 0.638 | 2019-05-09 18:00 | 2019-05-09 21:30 | 1396.0357 | 0.67914 |  | Two cycles. Raise to 45%, empty. | DB_2025-04-27Aa-C01-C17 TEST DATABASE FINAL.xlsx
C05-190510-1830 | C05 | C05-04-WO | RCA (#10 - #4) | 4 | 0.964 | FG - French Gulch | 0.638 | 2019-05-09 21:30 | 2019-05-10 18:30 | 1396.8758 | 1.0415 |  | Balls | DB_2025-04-27Aa-C01-C17 TEST DATABASE FINAL.xlsx |  |  |  | 7.3
C05-190511-1740 | C05 | C05-04-WO | RCA (#10 - #4) | 4 | 0.964 | FG - French Gulch | 0.638 | 2019-05-10 18:30 | 2019-05-11 17:40 | 1397.6987 | 1.173 |  | Time =Turned off. Change pump 1%. Quickie pH, so may not equilibrate | DB_2025-04-27Aa-C01-C17 TEST DATABASE FINAL.xlsx |  |  |  | 7.2
C05-190512-1400 | C05 | C05-04-WO | RCA (#10 - #4) | 4 | 0.964 | FG - French Gulch | 0.638 | 2019-05-11 17:40 | 2019-05-12 14:00 | 1398.4851 | 1.0773 |  | Sampling on for 15:00 pump period. | DB_2025-04-27Aa-C01-C17 TEST DATABASE FINAL.xlsx
C05-190512-1715 | C05 | C05-04-WO | RCA (#10 - #4) | 4 | 0.964 | FG - French Gulch | 0.638 | 2019-05-12 14:00 | 2019-05-12 17:15 | 1398.6108 | 1.0773 |  | Installed cubitaner collection system: airtight to reduce contact with air. | DB_2025-04-27Aa-C01-C17 TEST DATABASE FINAL.xlsx
C05-190513-2130 | C05 | C05-04-WO | RCA (#10 - #4) | 4 | 0.964 | FG - French Gulch | 0.638 | 2019-05-12 17:15 | 2019-05-13 21:30 | 1399.9533 | 0.8768 |  | Cubitainer test - not too successful due to leakage and inaccuracy. Chemically we'll see | DB_2025-04-27Aa-C01-C17 TEST DATABASE FINAL.xlsx |  |  |  | 7.1 | 2.1 | 228 | 20.3
C05-190515-2213 | C05 | C05-04-WO | RCA (#10 - #4) | 4 | 0.964 | FG - French Gulch | 0.638 | 2019-05-13 21:30 | 2019-05-15 22:13 | 1401.2213 | 1.6008 |  | Cubitainers unplugged. Spillage, so rate will be low. | DB_2025-04-27Aa-C01-C17 TEST DATABASE FINAL.xlsx |  |  |  | 6.9 | 2.08 | 232 | 21.8
C05-190521-2136 | C05 | C05-04-WO | RCA (#10 - #4) | 4 | 0.964 | FG - French Gulch | 0.638 | 2019-05-15 22:13 | 2019-05-21 21:36 | 1401.2213 |  |  | Blue bucket measurement system for discharge instituted, bucket empty. 24 hr sample started. [DTW = 14+1/8 inch] | DB_2025-04-27Aa-C01-C17 TEST DATABASE FINAL.xlsx
C05-190522-2145 | C05 | C05-04-WO | RCA (#10 - #4) | 4 | 0.964 | FG - French Gulch | 0.638 | 2019-05-21 21:36 | 2019-05-22 21:45 | 1407.5049 | 0.16014 |  | Clear. Adjust flow rate to get 1 PV/day:39% | DB_2025-04-27Aa-C01-C17 TEST DATABASE FINAL.xlsx
C05-190523-2332 | C05 | C05-04-WO | RCA (#10 - #4) | 4 | 0.964 | FG - French Gulch | 0.638 | 2019-05-22 21:45 | 2019-05-23 23:32 | 1413.0566 | 0.19351 |  | Clear. Adjust flow rate to get 1 PV/day:38% | DB_2025-04-27Aa-C01-C17 TEST DATABASE FINAL.xlsx
C05-190524-2216 | C05 | C05-04-WO | RCA (#10 - #4) | 4 | 0.964 | FG - French Gulch | 0.638 | 2019-05-23 23:32 | 2019-05-24 22:16 | 1417.8046 | 0.1995 |  | Adjust flow rate to get 1 PV/day with 6 pins:51%. [DTW = 12 + 7/8 inch] | DB_2025-04-27Aa-C01-C17 TEST DATABASE FINAL.xlsx
C05-190525-2241 | C05 | C05-04-WO | RCA (#10 - #4) | 4 | 0.964 | FG - French Gulch | 0.638 | 2019-05-24 22:16 | 2019-05-25 22:41 | 1424.3361 | 0.15576 |  | Adjust flow rate to get 1 PV/day with 6 pins:53% | DB_2025-04-27Aa-C01-C17 TEST DATABASE FINAL.xlsx
C05-190526-2230 | C05 | C05-04-WO | RCA (#10 - #4) | 4 | 0.964 | FG - French Gulch | 0.638 | 2019-05-25 22:41 | 2019-05-26 22:30 | 1430.788 | 0.15381 |  | Adjust flow rate to get 1 PV/day with 6 pins:55% | DB_2025-04-27Aa-C01-C17 TEST DATABASE FINAL.xlsx
C05-190527-2048 | C05 | C05-04-WO | RCA (#10 - #4) | 4 | 0.964 | FG - French Gulch | 0.638 | 2019-05-26 22:30 | 2019-05-27 20:48 | 1436.7999 | 0.15455 |  | Set at start to average to get 1 PV. [Change to 52%] | DB_2025-04-27Aa-C01-C17 TEST DATABASE FINAL.xlsx
C05-190528-2243 | C05 | C05-04-WO | RCA (#10 - #4) | 4 | 0.964 | FG - French Gulch | 0.638 | 2019-05-27 20:48 | 2019-05-28 22:43 | 1444.5586 | 0.13918 |  | [change to 48%] | DB_2025-04-27Aa-C01-C17 TEST DATABASE FINAL.xlsx
C05-190529-2330 | C05 | C05-04-WO | RCA (#10 - #4) | 4 | 0.964 | FG - French Gulch | 0.638 | 2019-05-28 22:43 | 2019-05-29 23:30 | 1450.9422 | 0.16176 |  | [change to 52%] | DB_2025-04-27Aa-C01-C17 TEST DATABASE FINAL.xlsx
C05-190530-1423 | C05 | C05-04-WO | RCA (#10 - #4) | 4 | 0.964 | FG - French Gulch | 0.638 | 2019-05-29 23:30 | 2019-05-30 14:23 | 1455.0946 | 0.14934 |  | Left unchanged [at 52%] | DB_2025-04-27Aa-C01-C17 TEST DATABASE FINAL.xlsx
C05-190531-0917 | C05 | C05-04-WO | RCA (#10 - #4) | 4 | 0.964 | FG - French Gulch | 0.638 | 2019-05-30 14:23 | 2019-05-31 09:17 | 1460.3973 | 0.14851 |  | CLEAR W/ FILM ON TOP | DB_2025-04-27Aa-C01-C17 TEST DATABASE FINAL.xlsx |  |  |  | 7.2 | 2.08 | 301 | 16.8
C05-190604-0830 | C05 | C05-04-WO | RCA (#10 - #4) | 4 | 0.964 | FG - French Gulch | 0.638 | 2019-05-31 09:17 | 2019-06-04 08:30 | 1493.8276 | 0.11868 |  | Changed PV to value based on density. On at 6/4 23:46. | DB_2025-04-27Aa-C01-C17 TEST DATABASE FINAL.xlsx
C05-190604-2146 | C05 | C05-04-WO | RCA (#10 - #4) | 4 | 0.964 | FG - French Gulch | 0.638 | 2019-06-04 08:30 | 2019-06-04 21:46 | 1497.5524 | 0.14841 |  | Clear | DB_2025-04-27Aa-C01-C17 TEST DATABASE FINAL.xlsx
C05-190606-0912 | C05 | C05-04-WO | RCA (#10 - #4) | 4 | 0.964 | FG - French Gulch | 0.638 | 2019-06-04 21:46 | 2019-06-06 09:12 | 1508.7896 | 0.13138 |  | Discarded sample after flow adjustment | DB_2025-04-27Aa-C01-C17 TEST DATABASE FINAL.xlsx
C05-190607-1042 | C05 | C05-04-WO | RCA (#10 - #4) | 4 | 0.964 | FG - French Gulch | 0.638 | 2019-06-06 09:12 | 2019-06-07 10:42 | 1517.163 | 0.12689 |  | SLIGHTLY CLOUDY W/ FILM ON TOP | DB_2025-04-27Aa-C01-C17 TEST DATABASE FINAL.xlsx |  |  |  | 7.3 | 2.12 | 321 | 21.2
C05-190609-2210 | C05 | C05-04-WO | RCA (#10 - #4) | 4 | 0.964 | FG - French Gulch | 0.638 | 2019-06-07 10:42 | 2019-06-09 22:10 | 1536.3638 | 0.12905 |  | Pump % read from dial. CLEAR W/ HEAVY FILM AND SHINY PARTICLES ON TOP | DB_2025-04-27Aa-C01-C17 TEST DATABASE FINAL.xlsx | C05-190609-FILT | L52477-04 | 2019-06-09 22:10 | 7.4 | 2.11 | 292 | 19 | -0.01 | -0.05 | -0.04 | 0.03 | 0.029 | -0.01 |  |  | 373 | 0.014 |  | 0.04 | -0.01 | -0.01 | -0.03 |  | 3.8 |  | 85.5 | 30.7 | -0.02 | 55.4 | 0.205 | -0.1 | -0.03 | 477 | -0.03 | -0.05 | 11.8 | -0.04 | 1.57 | 0.02 | -0.1 | -0.005 | 34.5 | FFG-190609 | L52477-09 | 2019-06-09 22:10 | 5.32 | 1.592 | 368 | 17.4 | -0.01 | -0.05 | -0.04 | -0.02 | 0.009 | -0.01 |  |  | 293 | 0.036 |  | 0.05 | -0.01 | -0.01 | 7.46 |  | 3.2 |  | 86.8 | 34.5 | -0.02 | 54.8 | 0.222 | -0.1 | -0.03 | 472 | -0.03 | -0.05 | 7.2 | -0.04 | 1.35 | 0.017 | -0.1 | -0.005 | 76.9
C05-190610-1300 | C05 | C05-04-WO | RCA (#10 - #4) | 4 | 0.964 | FG - French Gulch | 0.638 | 2019-06-09 22:10 | 2019-06-10 13:00 | 1541.1533 | 0.12905 |  | NOTE-LOST DATA DUE TO FAULTY SAVE, BUT NOT CRITICAL TO ANY ANALYSIS | DB_2025-04-27Aa-C01-C17 TEST DATABASE FINAL.xlsx
C05-190611-1255 | C05 | C05-04-WO | RCA (#10 - #4) | 4 | 0.964 | FG - French Gulch | 0.638 | 2019-06-10 13:00 | 2019-06-11 12:55 | 1548.9056 | 0.12855 |  | [no comment] | DB_2025-04-27Aa-C01-C17 TEST DATABASE FINAL.xlsx
C05-190613-1900 | C05 | C05-04-WO | RCA (#10 - #4) | 4 | 0.964 | FG - French Gulch | 0.638 | 2019-06-11 12:55 | 2019-06-13 19:00 | 1566.436 | 0.12855 |  | Changed flow rate to 12 per day=2PV/Day = 12 hr retention. Appears clock did not work properly | DB_2025-04-27Aa-C01-C17 TEST DATABASE FINAL.xlsx
C05-190614-1119 | C05 | C05-04-WO | RCA (#10 - #4) | 4 | 0.964 | FG - French Gulch | 0.638 | 2019-06-13 19:00 | 2019-06-14 11:19 | 1571.7249 | 0.12855 |  | Changed clock to get 12 samples per day, dumped sample before measurement, so volume is estimate [250 mL, BUT DELETED] | DB_2025-04-27Aa-C01-C17 TEST DATABASE FINAL.xlsx
C05-190614-1526 | C05 | C05-04-WO | RCA (#10 - #4) | 4 | 0.964 | FG - French Gulch | 0.638 | 2019-06-14 11:19 | 2019-06-14 15:26 | 1574.6156 | 0.059338 |  | Concrete with french gulch, barely making it at 12 hour retention [VOLUME APPEARS TO BE FOR 1 PERIOD WITH FREQ AT 6 PERIODS/DAY, NOT 12 AS RECORDED - CHANGED] | DB_2025-04-27Aa-C01-C17 TEST DATABASE FINAL.xlsx |  |  |  | 7.3
C05-190614-1600 | C05 | C05-04-WO | RCA (#10 - #4) | 4 | 0.964 | FG - French Gulch | 0.638 | 2019-06-14 15:26 | 2019-06-14 16:00 | 1574.6156 |  |  | Adjusted flow based on results of prior run, at start of this run | DB_2025-04-27Aa-C01-C17 TEST DATABASE FINAL.xlsx
C05-190615-1440 | C05 | C05-04-WO | RCA (#10 - #4) | 4 | 0.964 | FG - French Gulch | 0.638 | 2019-06-14 16:00 | 2019-06-15 14:40 | 1576.4628 | 0.51129 |  | Clear. Increased flow 4% | DB_2025-04-27Aa-C01-C17 TEST DATABASE FINAL.xlsx |  |  |  | 7.4 | 2.06 | 305 | 21.2
C05-190616-1500 | C05 | C05-04-WO | RCA (#10 - #4) | 4 | 0.964 | FG - French Gulch | 0.638 | 2019-06-15 14:40 | 2019-06-16 15:00 | 1584.4132 | 0.12753 |  | Clear, film, unchanged | DB_2025-04-27Aa-C01-C17 TEST DATABASE FINAL.xlsx |  |  |  | 7.4 | 1.934 | 271 | 20.4
C05-190617-1345 | C05 | C05-04-WO | RCA (#10 - #4) | 4 | 0.964 | FG - French Gulch | 0.638 | 2019-06-16 15:00 | 2019-06-17 13:45 | 1591.2923 | 0.1378 |  | Clear with film | DB_2025-04-27Aa-C01-C17 TEST DATABASE FINAL.xlsx | C05-190617-RAW | L52790-04 | 2019-06-17 13:45 | 7.3 | 2.01 | 352 | 20.7 | -0.01 | -0.05 | -0.04 | 0.04 | 0.03 | -0.01 | -0.04 |  | 359 | 0.019 |  | 0.04 | -0.01 | -0.01 | -0.03 |  | 3.9 | 0.02 | 88 | 34.3 | -0.02 | 56.1 | 0.192 | -0.1 | -0.03 | 477 | -0.03 | -0.05 | 13 | -0.04 | 1.53 | 0.008 | -0.1 | -0.005 | 46.4 | FFG-190617 | L52477-09 | 2019-06-17 13:45 | 5.32 | 1.592 | 368 | 17.4 | -0.01 | -0.05 | -0.04 | -0.02 | 0.009 | -0.01 |  |  | 293 | 0.036 |  | 0.05 | -0.01 | -0.01 | 7.46 |  | 3.2 |  | 86.8 | 34.5 | -0.02 | 54.8 | 0.222 | -0.1 | -0.03 | 472 | -0.03 | -0.05 | 7.2 | -0.04 | 1.35 | 0.017 | -0.1 | -0.005 | 76.9
C05-190620-1103 | C05 | C05-04-WO | RCA (#10 - #4) | 4 | 0.964 | FG - French Gulch | 0.638 | 2019-06-17 13:45 | 2019-06-20 11:03 | 1612.2471 | 0.1378 |  | Changed to 24 pins to get 4 pv/day. Flow started at the 11am pin. First flush of filter added to "Sample" port | DB_2025-04-27Aa-C01-C17 TEST DATABASE FINAL.xlsx
C05-190621-1456 | C05 | C05-04-WO | RCA (#10 - #4) | 4 | 0.964 | FG - French Gulch | 0.638 | 2019-06-20 11:03 | 2019-06-21 14:56 | 1613.1836 | 1.2406 |  | Clear | DB_2025-04-27Aa-C01-C17 TEST DATABASE FINAL.xlsx |  |  |  | 7.4 | 2.05 | 295 | 20.2
C05-190624-1336 | C05 | C05-04-WO | RCA (#10 - #4) | 4 | 0.964 | FG - French Gulch | 0.638 | 2019-06-21 14:56 | 2019-06-24 13:36 | 1638.0498 | 0.11841 |  | Clear | DB_2025-04-27Aa-C01-C17 TEST DATABASE FINAL.xlsx | C05-190624-FILT | L53222-04 | 2019-06-24 13:36 | 7.4 | 1.936 | 274 | 18.8 | -0.01 | -0.05 | -0.04 | -0.02 | 0.027 | -0.01 | -0.04 |  | 330 | 0.025 |  | 0.05 | -0.01 | -0.01 | 0.04 |  | 3.4 | 0.025 | 87.5 | 36.1 | -0.02 | 55.2 | 0.183 | -0.1 | -0.03 | 459 | -0.03 | -0.05 | 10.6 | -0.04 | 1.45 | 0.017 | -0.1 | -0.005 | 60.5 | FFG-190624 | L52477-09 | 2019-06-24 13:36 | 5.32 | 1.592 | 368 | 17.4 | -0.01 | -0.05 | -0.04 | -0.02 | 0.009 | -0.01 |  |  | 293 | 0.036 |  | 0.05 | -0.01 | -0.01 | 7.46 |  | 3.2 |  | 86.8 | 34.5 | -0.02 | 54.8 | 0.222 | -0.1 | -0.03 | 472 | -0.03 | -0.05 | 7.2 | -0.04 | 1.35 | 0.017 | -0.1 | -0.005 | 76.9
C05-190627-1348 | C05 | C05-04-WO | RCA (#10 - #4) | 4 | 0.964 | FG - French Gulch | 0.638 | 2019-06-24 13:36 | 2019-06-27 13:48 | 1638.0498 |  |  | All cells redirected to sample containers at 13:48 pm just prior to turning on at 13:51pm. All timers reset to 12am. Will let run for 24hrs and measure flow rates on 6/28 at 13:45pm. Will take parameters and sample from each cell. Blue buckets not emptied. All cells redirected to sample containers at 13:48 pm just prior to turning on at 13:51pm. All timers reset to 12am. Will let run for 24hrs and measure flow rates on 6/28 at 13:45pm. Will take parameters and sample from each cell. | DB_2025-04-27Aa-C01-C17 TEST DATABASE FINAL.xlsx
C05-190627-1407 | C05 | C05-04-WO | RCA (#10 - #4) | 4 | 0.964 | FG - French Gulch | 0.638 | 2019-06-27 13:48 | 2019-06-27 14:07 | 1638.0498 |  |  | Redirected flow to blue buckets at 9:50am on Tuesday 6/25. Will measure flow rates below. Ran till 13:48pm Thursday 6/27. | DB_2025-04-27Aa-C01-C17 TEST DATABASE FINAL.xlsx
C05-190627-1425 | C05 | C05-04-WO | RCA (#10 - #4) | 4 | 0.964 | FG - French Gulch | 0.638 | 2019-06-27 14:07 | 2019-06-27 14:25 | 1638.1633 | 0.11017 |  | Flow was from 9:50am 6/25 to 13:48pm 6/27. | DB_2025-04-27Aa-C01-C17 TEST DATABASE FINAL.xlsx
C05-190628-1027 | C05 | C05-04-WO | RCA (#10 - #4) | 4 | 0.964 | FG - French Gulch | 0.638 | 2019-06-27 14:25 | 2019-06-28 10:27 | 1645.7398 | 0.11017 |  | Flow reset to 1/2 PV/D (6 pins), and directed into empty blue bucket. Timer reset to zero. As per instructions for new test phase, C1-C8 set to 6 pins, timer reset to 12am, flow to blue buckets at 10:am exactly C9-C17 set to 24 pins, times reset to 12am , flow to blue buckets at 10:30am 6/28. all sample containers emptied, all blue buckets emptied. DF | DB_2025-04-27Aa-C01-C17 TEST DATABASE FINAL.xlsx
C05-190702-1155 | C05 | C05-04-WO | RCA (#10 - #4) | 4 | 0.964 | FG - French Gulch | 0.638 | 2019-06-28 10:27 | 2019-07-02 11:55 | 1650.0039 | 0.95239 |  | Flow directed into sample buckets through filter. Blue bucket flow measured, and timer times recorded. | DB_2025-04-27Aa-C01-C17 TEST DATABASE FINAL.xlsx
C05-190703-1330 | C05 | C05-04-WO | RCA (#10 - #4) | 4 | 0.964 | FG - French Gulch | 0.638 | 2019-07-02 11:55 | 2019-07-03 13:30 | 1650.96 | 1.1149 |  | Not enough fluid to test or take sample at this time. Allow to flow until morning. Partly clear/cloudy w/ film on top. | DB_2025-04-27Aa-C01-C17 TEST DATABASE FINAL.xlsx | C05-190703-FILT | L53221-04 | 2019-07-03 13:30 | 7.4 | 2.16 | 298 | 22.4 | -0.02 | -0.1 | -0.08 | -0.04 | 0.03 | -0.02 | -0.08 |  | 369 | -0.02 |  | 0.03 | -0.02 | -0.02 | -0.06 |  | 3.7 | 0.03 | 87.9 | 33.3 | -0.04 | 55.7 | 0.22 | -0.2 | -0.06 | 482 | -0.06 | -0.1 | 12.8 | -0.08 | 1.57 | 0.03 | -0.2 | -0.01 | 47.6 | FFG-190703 | L52477-09 | 2019-07-03 13:30 | 5.32 | 1.592 | 368 | 17.4 | -0.01 | -0.05 | -0.04 | -0.02 | 0.009 | -0.01 |  |  | 293 | 0.036 |  | 0.05 | -0.01 | -0.01 | 7.46 |  | 3.2 |  | 86.8 | 34.5 | -0.02 | 54.8 | 0.222 | -0.1 | -0.03 | 472 | -0.03 | -0.05 | 7.2 | -0.04 | 1.35 | 0.017 | -0.1 | -0.005 | 76.9
C05-190703-2124 | C05 | C05-04-WO | RCA (#10 - #4) | 4 | 0.964 | FG - French Gulch | 0.638 | 2019-07-03 13:30 | 2019-07-03 21:24 | 1651.2553 | 1.1149 |  | Clock changed to 3 pins, good for 1/2 PV/day. Blue buckets emptied, flow to blue buckets. | DB_2025-04-27Aa-C01-C17 TEST DATABASE FINAL.xlsx
C05-190708-1340 | C05 | C05-04-WO | RCA (#10 - #4) | 4 | 0.964 | FG - French Gulch | 0.638 | 2019-07-03 21:24 | 2019-07-08 13:40 | 1653.6134 | 1.9837 |  | Blue bucket measurement system for discharge instituted, bucket empty. 24 hr sample started | DB_2025-04-27Aa-C01-C17 TEST DATABASE FINAL.xlsx
C05-190710-1304 | C05 | C05-04-WO | RCA (#10 - #4) | 4 | 0.964 | FG - French Gulch | 0.638 | 2019-07-08 13:40 | 2019-07-10 13:04 | 1654.5962 | 2.0096 |  | Clear w/ film on top | DB_2025-04-27Aa-C01-C17 TEST DATABASE FINAL.xlsx | C05-190710-FILT | L53220-13 | 2019-07-10 | 7.92 | 2.33 | 286 | 21.4 | -0.01 | -0.05 | -0.04 | 0.05 | 0.035 | -0.01 | 0.04 |  | 420 | 0.021 |  | 0.03 | -0.01 | -0.01 | -0.03 |  | 4.3 | 0.02 | 92.8 | 31.4 | -0.02 | 61.3 | 0.296 | -0.1 | 0.03 | 507 | -0.03 | -0.05 | 10.1 | -0.04 | 1.74 | 0.014 | -0.1 | -0.01 | 16.7 | FFG-190710 | L52477-09 | 2019-07-10 13:04 | 5.32 | 1.592 | 368 | 17.4 | -0.01 | -0.05 | -0.04 | -0.02 | 0.009 | -0.01 |  |  | 293 | 0.036 |  | 0.05 | -0.01 | -0.01 | 7.46 |  | 3.2 |  | 86.8 | 34.5 | -0.02 | 54.8 | 0.222 | -0.1 | -0.03 | 472 | -0.03 | -0.05 | 7.2 | -0.04 | 1.35 | 0.017 | -0.1 | -0.005 | 76.9
C05-190722-1243 | C05 | C05-04-WO | RCA (#10 - #4) | 4 | 0.964 | FG - French Gulch | 0.638 | 2019-07-10 13:04 | 2019-07-22 12:43 | 1660.2137 | 2.1336 |  | Clear w/ slight film on top. | DB_2025-04-27Aa-C01-C17 TEST DATABASE FINAL.xlsx |  |  |  | 8.04 | 2.29 | 238 | 23.3
C05-190729-1045 | C05 | C05-04-WO | RCA (#10 - #4) | 4 | 0.964 | FG - French Gulch | 0.638 | 2019-07-22 12:43 | 2019-07-29 10:45 | 1663.6322 | 2.0237 |  | Clear w/ light film on top. | DB_2025-04-27Aa-C01-C17 TEST DATABASE FINAL.xlsx |  |  |  | 7.95 | 2.11 | 282 | 23.8
C05-190807-1300 | C05 | C05-04-WO | RCA (#10 - #4) | 4 | 0.964 | FG - French Gulch | 0.638 | 2019-07-29 10:45 | 2019-08-07 13:00 | 1667.9684 | 2.0972 |  | Clear w/ heavy film on top. | DB_2025-04-27Aa-C01-C17 TEST DATABASE FINAL.xlsx |  |  |  | 8.06 | 1.878 | 266 | 24.5
C05-190813-0525 | C05 | C05-04-WO | RCA (#10 - #4) | 4 | 0.964 | FG - French Gulch | 0.638 | 2019-08-07 13:00 | 2019-08-13 05:25 | 1671.0106 | 1.8684 |  | Clear, no sheen.[VOLUME CONVERTED FROM NET BUCKET WEIGHT] | DB_2025-04-27Aa-C01-C17 TEST DATABASE FINAL.xlsx | C05-190813-RAW | L54013-04 | 2019-08-13 05:25 | 8.02 | 1.902 | 305 | 22.1 | -0.01 | 0.07 | -0.04 | -0.04 | 0.04 | -0.01 | -0.08 |  | 416 | 0.017 |  | 0.03 | -0.01 | 0.01 | -0.03 |  | 4.4 | 0.04 | 93.8 | 28.5 | -0.02 | 62.3 | 0.235 | -0.1 | 0.06 | 523 | -0.03 | -0.05 | 11.7 | -0.04 | 1.72 | 0.012 | -0.1 | -0.005 | 17.4 | FFG-190813 | L52477-09 | 2019-08-13 05:25 | 5.32 | 1.592 | 368 | 17.4 | -0.01 | -0.05 | -0.04 | -0.02 | 0.009 | -0.01 |  |  | 293 | 0.036 |  | 0.05 | -0.01 | -0.01 | 7.46 |  | 3.2 |  | 86.8 | 34.5 | -0.02 | 54.8 | 0.222 | -0.1 | -0.03 | 472 | -0.03 | -0.05 | 7.2 | -0.04 | 1.35 | 0.017 | -0.1 | -0.005 | 76.9
C05-190819-2130 | C05 | C05-04-WO | RCA (#10 - #4) | 4 | 0.964 | FG - French Gulch | 0.638 | 2019-08-13 05:25 | 2019-08-19 21:30 | 1673.8604 | 2.3406 |  | Turn off all column tests during transfer of FG-6C water to prevent contamination. Bucket weighed and emptied. Params by DF on 8/21. Clear, sheen [EC HIGHLIGHTED AS IT IS AN AVERAGE] | DB_2025-04-27Aa-C01-C17 TEST DATABASE FINAL.xlsx |  |  |  | 7.93 | 2.33 | 248 | 25.3
C05-190820-0001 | C05 | C05-04-WO | RCA (#10 - #4) | 4 | 0.964 | FG - French Gulch | 0.638 | 2019-08-19 21:30 | 2019-08-20 00:01 | 1673.8604 |  |  | All columns turned back on at midnight. Buckets are empty. | DB_2025-04-27Aa-C01-C17 TEST DATABASE FINAL.xlsx
C05-190826-1730 | C05 | C05-04-WO | RCA (#10 - #4) | 4 | 0.964 | FG - French Gulch | 0.638 | 2019-08-20 00:01 | 2019-08-26 17:30 | 1677.0665 | 2.0987 |  | Clear, light sheen, no ppt | DB_2025-04-27Aa-C01-C17 TEST DATABASE FINAL.xlsx
C05-190826-1845 | C05 | C05-04-WO | RCA (#10 - #4) | 4 | 0.964 | FG - French Gulch | 0.638 | 2019-08-26 17:30 | 2019-08-26 18:45 | 1677.0665 |  |  | Allow to run for another week with the new FG fluid, then consider INcreasing flow rate x2.Clear w/ slight film on top. | DB_2025-04-27Aa-C01-C17 TEST DATABASE FINAL.xlsx |  |  |  | 7.83 | 2.625 | 270 | 23.1
C05-190902-1930 | C05 | C05-04-WO | RCA (#10 - #4) | 4 | 0.964 | FG - French Gulch | 0.638 | 2019-08-26 18:45 | 2019-09-02 19:30 | 1680.7178 | 1.9257 |  | Clear, whitish sheen, slight white ppt. | DB_2025-04-27Aa-C01-C17 TEST DATABASE FINAL.xlsx | C05-190902-FILT | L54397-03 | 2019-09-02 19:30 | 7.6 | 2.795 | 283 | 24.4 | -0.01 | -0.05 | -0.04 | 0.04 | 0.037 | -0.01 | -0.04 |  | 518 | 0.031 |  | 0.08 | -0.01 | -0.01 | -0.03 |  | 5 | 0.04 | 137 | 65.1 | -0.02 | 48.3 | 0.43 | -0.1 | 0.03 | 714 | -0.03 | -0.05 | 7.2 | -0.04 | 2.15 | -0.005 | -0.1 | -0.005 | 38.1 | FFG-190902 | L54154-06 | 2019-09-02 19:30 | 5.68 | 2.53 | 97 | 22.8 | -0.02 | -0.1 | -0.04 | 0.04 | 0.012 | -0.01 | -0.04 |  | 344 | 0.16 |  | 0.08 | -0.01 | 0.02 | 95 |  | 3.8 | 0.035 | 116 | 55 | -0.02 | 42.1 | 0.169 | -0.1 | 0.05 | 644 | -0.06 | -0.05 | 9.8 | -0.08 | 1.46 | 0.006 | -0.1 | -0.005 | 155
C05-190902-2015 | C05 | C05-04-WO | RCA (#10 - #4) | 4 | 0.964 | FG - French Gulch | 0.638 | 2019-09-02 19:30 | 2019-09-02 20:15 | 1680.7178 |  |  | Flow rate unchanged | DB_2025-04-27Aa-C01-C17 TEST DATABASE FINAL.xlsx
C05-190913-0930 | C05 | C05-04-WO | RCA (#10 - #4) | 4 | 0.964 | FG - French Gulch | 0.638 | 2019-09-02 20:15 | 2019-09-13 09:30 | 1685.903 | 2.035 |  | All cells turned off at 9:30, turmed back on at 11:00.Orange color w/ slight film on top. | DB_2025-04-27Aa-C01-C17 TEST DATABASE FINAL.xlsx | C05-190913-FILT | L54608-03 | 2019-09-13 09:36 | 7.51 | 2.865 | 272 | 21.6 | -0.01 | -0.05 | -0.04 | 0.06 | 0.036 | -0.01 | -0.04 |  | 528 | 0.04 |  | 0.08 | -0.01 | -0.01 | -0.03 |  | 4.9 | 0.038 | 133 | 65.2 | -0.02 | 47.5 | 0.454 | -0.1 | -0.03 | 734 | -0.03 | -0.05 | 7.6 | -0.04 | 2.12 | 0.005 | -0.1 | -0.005 | 49.2 | FFG-190913 | L54154-06 | 2019-09-13 09:30 | 5.68 | 2.53 | 97 | 22.8 | -0.02 | -0.1 | -0.04 | 0.04 | 0.012 | -0.01 | -0.04 |  | 344 | 0.16 |  | 0.08 | -0.01 | 0.02 | 95 |  | 3.8 | 0.035 | 116 | 55 | -0.02 | 42.1 | 0.169 | -0.1 | 0.05 | 644 | -0.06 | -0.05 | 9.8 | -0.08 | 1.46 | 0.006 | -0.1 | -0.005 | 155
C05-190913-1100 | C05 | C05-04-WO | RCA (#10 - #4) | 4 | 0.964 | FG - French Gulch | 0.638 | 2019-09-13 09:30 | 2019-09-13 11:00 | 1685.903 |  |  | [ENTRY ADDED TO REFLECT SAMPLING PERIOD WHEN THE PUMPS WERE OFF] | DB_2025-04-27Aa-C01-C17 TEST DATABASE FINAL.xlsx
C05-190925-0909 | C05 | C05-04-WO | RCA (#10 - #4) | 4 | 0.964 | FG - French Gulch | 0.638 | 2019-09-13 09:30 | 2019-09-25 09:09 | 1690.9776 | 2.3618 |  | [no comment] | DB_2025-04-27Aa-C01-C17 TEST DATABASE FINAL.xlsx |  |  |  | 7.34 | 2.84 | 251 | 20.9
C05-190925-1029 | C05 | C05-04-WO | RCA (#10 - #4) | 4 | 0.964 | FG - French Gulch | 0.638 | 2019-09-25 09:09 | 2019-09-25 10:29 | 1690.9776 |  |  | Cells 01-08 turned back on 10:30 after bucket volumes weighed and washed. | DB_2025-04-27Aa-C01-C17 TEST DATABASE FINAL.xlsx
C05-191015-1022 | C05 | C05-04-WO | RCA (#10 - #4) | 4 | 0.964 | FG - French Gulch | 0.638 | 2019-09-25 10:29 | 2019-10-15 10:22 | 1698.9571 | 2.5058 |  | All cells turned off before weighing bucket volumes. Dark orange tinge w/ heavy oily film on top. | DB_2025-04-27Aa-C01-C17 TEST DATABASE FINAL.xlsx | C05-191015-FILT | L55376-04 | 2019-10-15 | 7.35 | 2.76 | 176 | 15.2 | -0.01 | -0.05 | -0.04 | 0.03 | 0.027 | -0.01 | -0.04 |  | 494 | 0.056 |  | 0.09 | -0.01 | -0.01 | 0.1 |  | 4.3 | 0.029 | 130 | 63.1 | -0.02 | 47.5 | 0.604 | -0.1 | 0.03 | 663 | -0.06 | 0.2 | 7 | -0.04 | 1.92 | -0.005 | -0.1 | -0.005 | 82.1 | FFG-191015 | L54154-06 | 2019-10-15 10:22 | 5.68 | 2.53 | 97 | 22.8 | -0.02 | -0.1 | -0.04 | 0.04 | 0.012 | -0.01 | -0.04 |  | 344 | 0.16 |  | 0.08 | -0.01 | 0.02 | 95 |  | 3.8 | 0.035 | 116 | 55 | -0.02 | 42.1 | 0.169 | -0.1 | 0.05 | 644 | -0.06 | -0.05 | 9.8 | -0.08 | 1.46 | 0.006 | -0.1 | -0.005 | 155
C05-191230-1500 | C05 | C05-04-WO | RCA (#10 - #4) | 4 | 0.964 | FG - French Gulch | 0.638 | 2019-10-15 10:22 | 2019-12-30 15:00 | 1698.9571 |  |  | Restart @ 72 hr retain [4 pins on] | DB_2025-04-27Aa-C01-C17 TEST DATABASE FINAL.xlsx
C05-200106-0900 | C05 | C05-04-WO | RCA (#10 - #4) | 4 | 0.964 | FG - French Gulch | 0.638 | 2019-12-30 15:00 | 2020-01-06 09:00 | 1701.2659 | 2.9236 |  | [No comment] | DB_2025-04-27Aa-C01-C17 TEST DATABASE FINAL.xlsx | C05-200106-RAW | L57686-03 | 2020-01-06 09:00 | 7.24 | 2.68 | 212 | 12.6 | -0.01 | -0.05 | -0.04 | -0.04 | 0.028 | -0.01 | -0.04 |  | 499 | 0.062 |  | 0.07 | 0.02 | 0.02 | -0.03 |  | 5 | 0.054 | 120 | 51.6 | -0.02 | 44.6 | 0.742 | -0.1 | -0.03 | 708 | -0.03 | 0.06 | 11.4 | -0.04 | 2.02 | 0.012 | -0.1 | -0.005 | 92 | FFG-200106 | L56536-11 | 2020-01-06 09:00 | 2.94 | 2.78 | 558 | 11.9 | -0.02 | 0.2 | -0.08 | -0.04 | -0.01 | -0.02 | -0.08 |  | 365 | 0.15 |  | 0.13 | -0.02 | 0.08 | 81.9 |  | 3.9 | 0.02 | 120 | 58.2 | -0.04 | 42.6 | 0.78 | -0.2 | 0.22 | 602 | -0.06 | -0.1 | 11.8 | -0.08 | 1.54 | 0.03 | -0.2 | -0.01 | 146
C05-200113-1107 | C05 | C05-04-WO | RCA (#10 - #4) | 4 | 0.964 | FG - French Gulch | 0.638 | 2020-01-06 09:00 | 2020-01-13 11:07 | 1703.8631 | 2.7292 |  | [No comment] | DB_2025-04-27Aa-C01-C17 TEST DATABASE FINAL.xlsx | C05-200113-RAW | L57029-03 | 2020-01-13 11:07 | 7.39 | 2.58 | 247 | 14 | -0.01 | -0.05 | -0.04 | 0.05 | 0.02 | -0.01 | -0.04 |  | 480 | 0.05 |  | 0.08 | -0.01 | -0.02 | -0.03 |  | 4.5 | 0.054 | 120 | 52.2 | -0.02 | 42.5 | 0.69 | -0.1 | -0.03 | 593 | -0.03 | -0.05 | 12.8 | -0.04 | 1.84 | 0.009 | -0.1 | -0.005 | 94.3 | FFG-200113 | L56536-11 | 2020-01-13 11:07 | 2.94 | 2.78 | 558 | 11.9 | -0.02 | 0.2 | -0.08 | -0.04 | -0.01 | -0.02 | -0.08 |  | 365 | 0.15 |  | 0.13 | -0.02 | 0.08 | 81.9 |  | 3.9 | 0.02 | 120 | 58.2 | -0.04 | 42.6 | 0.78 | -0.2 | 0.22 | 602 | -0.06 | -0.1 | 11.8 | -0.08 | 1.54 | 0.03 | -0.2 | -0.01 | 146
C05-200120-2200 | C05 | C05-04-WO | RCA (#10 - #4) | 4 | 0.964 | FG - French Gulch | 0.638 | 2020-01-13 11:07 | 2020-01-20 22:00 | 1703.8631 |  |  | Turned on ~ 6 day retain | DB_2025-04-27Aa-C01-C17 TEST DATABASE FINAL.xlsx
C05-200227-1400 | C05 | C05-04-WO | RCA (#10 - #4) | 4 | 0.964 | FG - French Gulch | 0.638 | 2020-01-20 22:00 | 2020-02-27 14:00 | 1709.0261 | 7.2955 |  | Parameters lower than prior [but apparfently I failed to write them down…] | DB_2025-04-27Aa-C01-C17 TEST DATABASE FINAL.xlsx | C05-200227-RAW | L57692-03 | 2020-02-27 14:00 |  |  |  |  | -0.01 | -0.05 | -0.04 | 0.07 | 0.008 | -0.01 | -0.04 | 27.4 | 475 | 0.06 | 2.4 | 0.06 | -0.02 | -0.01 | -0.06 |  | 4 | 0.027 | 122 | 54.4 | -0.04 | 42.6 | 0.729 | -0.1 | 0.03 | 623 | -0.03 | -0.05 | 11.3 | -0.04 | 1.78 | 0.008 | -0.1 | -0.005 | 93.2 | FFG-200227 | L57692-18 | 2020-02-27 14:00 | 2.94 | 2.78 | 558 | 11.9 | -0.01 | 0.21 | -0.08 | -0.02 | 0.011 | -0.01 | -0.04 | 2 | 351 | 0.145 | 2.3 | 0.08 | -0.01 | 0.08 | 6.15 |  | 4 | 0.033 | 116 | 55.7 | -0.02 | 42.1 | 0.777 | -0.1 | 0.21 | 575 | -0.03 | -0.05 | 10.9 | -0.04 | 1.49 | 0.015 | -0.1 | -0.005 | 157
C07-190125-1227 | C07 | C07-04-GK | RCA (#10 - #4) | 4 | 1.182 | GK - Gold King | 0.551 |  | 2019-01-25 12:27 |  |  |  | Start running with raw GK water. Head indicates about 1 foot of water. [PERIODS = 1/30 * minutes for indicated flow] | DB_2025-04-27Aa-C01-C17 TEST DATABASE FINAL.xlsx
C07-190125-1650 | C07 | C07-04-GK | RCA (#10 - #4) | 4 | 1.182 | GK - Gold King | 0.551 | 2019-01-25 12:27 | 2019-01-25 16:50 | 4.3376 | 0.042106 | 12.8556 | Preliminary flow rate measurement. Sample. Iron staining up almost all of the column. Staining pattern indicates channeling in the gravel. Clear [PERIODS = 1/30 * minutes for indicated flow] | DB_2025-04-27Aa-C01-C17 TEST DATABASE FINAL.xlsx | C07-C4-GK-006-RAW | L49667-02 | 2019-01-25 16:50 | 12.6 | 3.35 | -72 | 11.1 | -0.02 | -0.1 | -0.08 | -0.04 | 0.35 | -0.02 | -0.08 |  | 552 | -0.02 |  | -0.02 | 0.21 | -0.02 | 0.08 |  | 9.8 | 0.02 | -0.4 | 0.06 | -0.04 | 7.3 | -0.02 | -0.2 | -0.06 | 246 | -0.06 | -0.1 | 1.4 | -0.08 | 7.41 | 0.02 | -0.2 | -0.01 | 0.04 | FGK-190125 | L49667-08 | 2019-01-25 16:50 | 3.2 | 1.705 | 524 | 14.8 | -0.01 | 8.11 | -0.04 | -0.02 | 0.011 | -0.01 | -0.04 |  | 367 | 0.041 |  | 0.05 | -0.01 | 3.4 | 3.9 |  | 1.5 | 0.017 | 15.9 | 19 | -0.02 | 4.4 | 0.113 | -0.1 | -0.03 | 376 | -0.03 | -0.05 | 7.9 | -0.04 | 5.75 | 0.007 | -0.1 | -0.005 | 12.8
C07-190126-1227 | C07 | C07-04-GK | RCA (#10 - #4) | 4 | 1.182 | GK - Gold King | 0.551 | 2019-01-25 16:50 | 2019-01-26 12:27 | 23.4825 | 0.042693 | 12.6788 | No pressure loss. Brown ppt in windows, decreasing with height. Water tastes pure. Clear+red floc [PERIODS = 1/30 * minutes for indicated flow] | DB_2025-04-27Aa-C01-C17 TEST DATABASE FINAL.xlsx |  |  |  | 12.2 | 2.3 | -43 | 12.5
C07-190127-1200 | C07 | C07-04-GK | RCA (#10 - #4) | 4 | 1.182 | GK - Gold King | 0.551 | 2019-01-26 12:27 | 2019-01-27 12:00 | 47.0966 | 0.041554 | 13.0265 | Dark red filiment precipitate in reservoir at top, 5 mm. Channelling continues, darkening. Clear+red floc [PERIODS = 1/30 * minutes for indicated flow] | DB_2025-04-27Aa-C01-C17 TEST DATABASE FINAL.xlsx |  |  |  | 11.9 | 1.82 | -14 | 12.3
C07-190129-1200 | C07 | C07-04-GK | RCA (#10 - #4) | 4 | 1.182 | GK - Gold King | 0.551 | 2019-01-27 12:00 | 2019-01-29 12:00 | 91.6774 | 0.044862 | 12.0657 | Flow reduced a little at start of this session. Volume not measured, so copied from FG Clear+slight red floc [PERIODS = 1/30 * minutes for indicated flow] | DB_2025-04-27Aa-C01-C17 TEST DATABASE FINAL.xlsx | C07-C4-GK-098-FILT | L49667-05 | 2019-01-29 12:00 | 10.5 | 1.534 | 35 | 10.9 | -0.01 | 1.17 | -0.04 | -0.02 | 0.066 | -0.01 | -0.04 |  | 443 | -0.008 |  | -0.01 | 0.02 | -0.01 | -0.03 |  | 2.5 | 0.017 | 6.8 | 0.02 | -0.02 | 4.9 | -0.008 | -0.1 | -0.03 | 371 | -0.03 | -0.05 | 2.1 | -0.04 | 6.03 | 0.008 | -0.1 | -0.005 | 0.01 | FGK-190129 | L49667-08 | 2019-01-29 12:00 | 3.2 | 1.705 | 524 | 14.8 | -0.01 | 8.11 | -0.04 | -0.02 | 0.011 | -0.01 | -0.04 |  | 367 | 0.041 |  | 0.05 | -0.01 | 3.4 | 3.9 |  | 1.5 | 0.017 | 15.9 | 19 | -0.02 | 4.4 | 0.113 | -0.1 | -0.03 | 376 | -0.03 | -0.05 | 7.9 | -0.04 | 5.75 | 0.007 | -0.1 | -0.005 | 12.8
C07-190202-1200 | C07 | C07-04-GK | RCA (#10 - #4) | 4 | 1.182 | GK - Gold King | 0.551 | 2019-01-29 12:00 | 2019-02-02 12:00 | 177.467 | 0.046626 | 11.6094 | Dramatic drop in pH, increase in ORP. Looks like iron is dropping as ferric, driving pH lower and ORP up. Probably too fast flow for the volume, although the filtration still looks good. Column windows more clogged, with mix of black/red and whitish ppt. Clear, hint of red [PERIODS = 1/30 * minutes for indicated flow] | DB_2025-04-27Aa-C01-C17 TEST DATABASE FINAL.xlsx | C07-C4-GK-188-FILT | L49667-06 | 2019-02-02 12:00 | 7.3 | 1.545 | 171 | 13.1 | -0.01 | 0.13 | -0.04 | -0.02 | 0.046 | -0.01 | -0.04 |  | 427 | 0.019 |  | 0.02 | -0.01 | 0.07 | -0.03 |  | 2.4 | 0.018 | 10.2 | 10.2 | -0.02 | 4.9 | 0.051 | -0.1 | -0.03 | 377 | -0.03 | -0.05 | 3.9 | -0.04 | 5.97 | 0.008 | -0.1 | -0.005 | 5.76 | FGK-190202 | L49667-08 | 2019-02-02 12:00 | 3.2 | 1.705 | 524 | 14.8 | -0.01 | 8.11 | -0.04 | -0.02 | 0.011 | -0.01 | -0.04 |  | 367 | 0.041 |  | 0.05 | -0.01 | 3.4 | 3.9 |  | 1.5 | 0.017 | 15.9 | 19 | -0.02 | 4.4 | 0.113 | -0.1 | -0.03 | 376 | -0.03 | -0.05 | 7.9 | -0.04 | 5.75 | 0.007 | -0.1 | -0.005 | 12.8
C07-190210-1500 | C07 | C07-04-GK | RCA (#10 - #4) | 4 | 1.182 | GK - Gold King | 0.551 | 2019-02-02 12:00 | 2019-02-10 15:00 | 364.1503 | 0.043523 | 12.4371 | Flow increased at start of period. Clear, specks of FeOH2 [PERIODS = 1/30 * minutes for indicated flow] | DB_2025-04-27Aa-C01-C17 TEST DATABASE FINAL.xlsx | C07-C4-GK-385-FILT | L49667-07 | 2019-02-10 15:00 | 4.7 | 1.564 | 483 | 14.4 | -0.01 | 4.06 | -0.04 | -0.02 | 0.035 | -0.01 | -0.04 |  | 408 | 0.032 |  | 0.03 | -0.01 | 2.12 | -0.03 |  | 1.8 | 0.017 | 13 | 14 | -0.02 | 4.5 | 0.139 | -0.1 | -0.03 | 384 | -0.03 | -0.05 | 7 | -0.04 | 5.88 | 0.007 | -0.1 | -0.005 | 10.3 | FGK-190210 | L49667-08 | 2019-02-10 15:00 | 3.2 | 1.705 | 524 | 14.8 | -0.01 | 8.11 | -0.04 | -0.02 | 0.011 | -0.01 | -0.04 |  | 367 | 0.041 |  | 0.05 | -0.01 | 3.4 | 3.9 |  | 1.5 | 0.017 | 15.9 | 19 | -0.02 | 4.4 | 0.113 | -0.1 | -0.03 | 376 | -0.03 | -0.05 | 7.9 | -0.04 | 5.75 | 0.007 | -0.1 | -0.005 | 12.8
C07-190228-1700 | C07 | C07-04-GK | RCA (#10 - #4) | 4 | 1.182 | GK - Gold King | 0.551 | 2019-02-10 15:00 | 2019-02-28 17:00 | 759.1612 | 0.045779 | 11.8241 | Getting down into ferric/ferrous pH country. Too fast Clear, specks of FeOH2 [PERIODS = 1/30 * minutes for indicated flow] | DB_2025-04-27Aa-C01-C17 TEST DATABASE FINAL.xlsx | C07-C4-GK-802-FILT | L49667-09 | 2019-02-28 17:00 | 4.1 | 1.501 | 293 | 17.9 | -0.01 | 7.06 | -0.04 | -0.02 | 0.026 | -0.01 | -0.04 |  | 397 | 0.033 |  | 0.04 | -0.01 | 2.96 | 0.03 |  | 1.7 | 0.017 | 14.2 | 15.7 | -0.02 | 4.5 | 0.482 | -0.1 | -0.03 | 380 | -0.03 | -0.05 | 9.1 | -0.04 | 5.82 | 0.007 | -0.1 | -0.005 | 10.8 | FGK-190228 | L49667-08 | 2019-02-28 17:00 | 3.2 | 1.705 | 524 | 14.8 | -0.01 | 8.11 | -0.04 | -0.02 | 0.011 | -0.01 | -0.04 |  | 367 | 0.041 |  | 0.05 | -0.01 | 3.4 | 3.9 |  | 1.5 | 0.017 | 15.9 | 19 | -0.02 | 4.4 | 0.113 | -0.1 | -0.03 | 376 | -0.03 | -0.05 | 7.9 | -0.04 | 5.75 | 0.007 | -0.1 | -0.005 | 12.8
C07-190308-2000 | C07 | C07-04-GK | RCA (#10 - #4) | 4 | 1.182 | GK - Gold King | 0.551 | 2019-02-28 17:00 | 2019-03-08 20:00 | 936.6431 | 0.045779 |  | Reset flow by mistake, so set back to 40%. May need reset next time. [PERIODS = 1/30 * minutes for indicated flow] | DB_2025-04-27Aa-C01-C17 TEST DATABASE FINAL.xlsx
C07-190319-1500 | C07 | C07-04-GK | RCA (#10 - #4) | 4 | 1.182 | GK - Gold King | 0.551 | 2019-03-08 20:00 | 2019-03-19 15:00 | 1187.6521 | 0.042993 | 12.5903 | Reset flow to 23%, to get to 2 hour retention time Clear, few specks of FeOH2 [PERIODS = 1/30 * minutes for indicated flow] | DB_2025-04-27Aa-C01-C17 TEST DATABASE FINAL.xlsx | C07-C4-GK-1255-FILT | L49667-11 | 2019-03-19 15:00 | 3.7 | 1.431 | 521 | 17.6 | -0.01 | 7.44 | -0.04 | -0.02 | 0.023 | -0.01 | -0.04 |  | 383 | 0.035 |  | 0.04 | -0.01 | 3.62 | 0.13 |  | 1.5 | 0.017 | 15 | 16.8 | -0.02 | 4.4 | 0.106 | -0.1 | 0.05 | 374 | -0.03 | -0.05 | 9.3 | -0.04 | 5.71 | 0.007 | -0.1 | -0.005 | 11.9 | FGK-190319 | L49667-08 | 2019-03-19 15:00 | 3.2 | 1.705 | 524 | 14.8 | -0.01 | 8.11 | -0.04 | -0.02 | 0.011 | -0.01 | -0.04 |  | 367 | 0.041 |  | 0.05 | -0.01 | 3.4 | 3.9 |  | 1.5 | 0.017 | 15.9 | 19 | -0.02 | 4.4 | 0.113 | -0.1 | -0.03 | 376 | -0.03 | -0.05 | 7.9 | -0.04 | 5.75 | 0.007 | -0.1 | -0.005 | 12.8
C07-190326-2000 | C07 | C07-04-GK | RCA (#10 - #4) | 4 | 1.182 | GK - Gold King | 0.551 | 2019-03-19 15:00 | 2019-03-26 20:00 | 1293.0899 | 0.068366 | 7.9177 | Flow not quite low enough. Set to much lower. Place F tube, set for 4 hour Completely clear [PERIODS = 1/30 * minutes for indicated flow] | DB_2025-04-27Aa-C01-C17 TEST DATABASE FINAL.xlsx | C07-C4-GK-1366-FILT | L49667-13 | 2019-03-26 20:00 | 4 | 1.441 | 513 | 19.4 | -0.01 | 7.45 | -0.04 | -0.02 | 0.022 | -0.01 | -0.04 |  | 385 | 0.036 |  | 0.04 | -0.01 | 3.9 | 0.04 |  | 1.7 | 0.018 | 15.2 | 17 | -0.02 | 4.5 | 0.131 | -0.1 | 0.04 | 375 | -0.03 | -0.05 | 9.7 | -0.04 | 5.68 | 0.008 | -0.1 | -0.005 | 12.2 | FGK-190326 | L49667-12 | 2019-03-26 20:00 | 3.2 | 1.542 | 559 | 17.5 | -0.02 | 8.3 | -0.08 | -0.04 | -0.01 | -0.02 | -0.08 |  | 375 | 0.04 |  | 0.06 | -0.02 | 3.49 | 2.52 |  | 1.5 | -0.02 | 16.1 | 19.5 | -0.04 | 4.5 | 0.1 | -0.2 | -0.06 | 380 | -0.06 | -0.1 | 9 | -0.08 | 5.91 | 0.01 | -0.2 | -0.01 | 13.3
C07-190331-2200 | C07 | C07-04-GK | RCA (#10 - #4) | 4 | 1.182 | GK - Gold King | 0.551 | 2019-03-26 20:00 | 2019-03-31 22:00 | 1323.1287 | 0.16923 | 3.1987 | Flow set to 4 hr at start, pretty much hit it. Still very poor treatment, despite removing the iron. Changed column test numbering system, which will mess up bottle labeling prior Completely clear, no metallic taste [PERIODS = 1/30 * minutes for indicated flow] | DB_2025-04-27Aa-C01-C17 TEST DATABASE FINAL.xlsx | C07-C4-GK-1398-FILT | L49667-14 | 2019-03-31 22:00 | 4.7 | 1.411 | 444 | 15 | -0.01 | 7.31 | -0.04 | -0.02 | 0.02 | -0.01 | -0.04 |  | 394 | 0.036 |  | 0.04 | -0.01 | 4.18 | -0.03 |  | 1.7 | 0.018 | 15.2 | 16.9 | -0.02 | 4.5 | 0.182 | -0.1 | -0.03 | 379 | -0.03 | -0.05 | 10.6 | -0.04 | 5.79 | 0.006 | -0.1 | -0.005 | 12.7 | FGK-190331 | L49667-12 | 2019-03-31 22:00 | 3.2 | 1.542 | 559 | 17.5 | -0.02 | 8.3 | -0.08 | -0.04 | -0.01 | -0.02 | -0.08 |  | 375 | 0.04 |  | 0.06 | -0.02 | 3.49 | 2.52 |  | 1.5 | -0.02 | 16.1 | 19.5 | -0.04 | 4.5 | 0.1 | -0.2 | -0.06 | 380 | -0.06 | -0.1 | 9 | -0.08 | 5.91 | 0.01 | -0.2 | -0.01 | 13.3
C07-190405-1200 | C07 | C07-04-GK | RCA (#10 - #4) | 4 | 1.182 | GK - Gold King | 0.551 | 2019-03-31 22:00 | 2019-04-05 12:00 | 1345.0222 | 0.20935 | 2.5857 | Up to 6 hr ret at start. Hit about 5hr retention. Increase retention to at least 6 hours to get pH up. Clear, maybe slightly metallic [PERIODS = 1/30 * minutes for indicated flow] | DB_2025-04-27Aa-C01-C17 TEST DATABASE FINAL.xlsx | C07-C4-GK-1421-FILT | L49667-15 | 2019-04-05 12:00 | 5.1 | 1.461 | 471 | 20.7 | -0.01 | 6.16 | -0.04 | -0.02 | 0.024 | -0.01 | -0.04 |  | 399 | 0.034 |  | 0.04 | -0.01 | 4.11 | -0.03 |  | 1.8 | 0.019 | 14.9 | 16.2 | -0.02 | 4.6 | 0.183 | -0.1 | -0.03 | 384 | -0.03 | -0.05 | 11.8 | -0.04 | 5.91 | 0.006 | -0.1 | -0.005 | 12.3 | FGK-190405 | L49667-12 | 2019-04-05 12:00 | 3.2 | 1.542 | 559 | 17.5 | -0.02 | 8.3 | -0.08 | -0.04 | -0.01 | -0.02 | -0.08 |  | 375 | 0.04 |  | 0.06 | -0.02 | 3.49 | 2.52 |  | 1.5 | -0.02 | 16.1 | 19.5 | -0.04 | 4.5 | 0.1 | -0.2 | -0.06 | 380 | -0.06 | -0.1 | 9 | -0.08 | 5.91 | 0.01 | -0.2 | -0.01 | 13.3
C07-190412-1200 | C07 | C07-04-GK | RCA (#10 - #4) | 4 | 1.182 | GK - Gold King | 0.551 | 2019-04-05 12:00 | 2019-04-12 12:00 | 1363.0893 | 0.38744 | 1.3971 | Reduced flow to top of white at start. Parameters rapidly stable. Inclined to increase retention to 12 hours to get pH into useful range. Then check stability. Note that this is the new Gold King sample, taken on Monday this week. pH, EC with C-P pH/CON 10 meter. Clear, tastes a bit metallic [PERIODS = 1/30 * minutes for indicated flow] | DB_2025-04-27Aa-C01-C17 TEST DATABASE FINAL.xlsx | C07-C4-GK-1440-FILT | L49667-16 | 2019-04-12 12:00 | 5.68 | 1.379 | 400 | 16.2 | -0.01 | 3.09 | -0.04 | -0.02 | 0.021 | -0.01 | -0.04 |  | 392 | 0.025 |  | 0.03 | -0.01 | 2.38 | -0.03 |  | 1.6 | 0.013 | 13.4 | 14.2 | -0.02 | 4.5 | 0.118 | -0.1 | -0.03 | 367 | -0.03 | -0.05 | 10.3 | -0.04 | 5.79 | 0.006 | -0.1 | -0.005 | 9.88 | FGK-190412 | L49667-12 | 2019-04-12 12:00 | 3.2 | 1.542 | 559 | 17.5 | -0.02 | 8.3 | -0.08 | -0.04 | -0.01 | -0.02 | -0.08 |  | 375 | 0.04 |  | 0.06 | -0.02 | 3.49 | 2.52 |  | 1.5 | -0.02 | 16.1 | 19.5 | -0.04 | 4.5 | 0.1 | -0.2 | -0.06 | 380 | -0.06 | -0.1 | 9 | -0.08 | 5.91 | 0.01 | -0.2 | -0.01 | 13.3
C07-190420-0000 | C07 | C07-04-GK | RCA (#10 - #4) | 4 | 1.182 | GK - Gold King | 0.551 | 2019-04-12 12:00 | 2019-04-20 | 1377.0363 | 0.53775 | 1.0066 | Head measured at base of column-0.5 psi = zero head. Pretty clear that the retention for this size is going to be in the 24 hour range. So increase retention to 18 hours Clear, slight shiny sheen on surface, tastes good [PERIODS = 1/30 * minutes for indicated flow] | DB_2025-04-27Aa-C01-C17 TEST DATABASE FINAL.xlsx | C07-C4-GK-1455-FILT | L49667-17 | 2019-04-20 | 6.1 | 1.339 | 417 | 21.3 | -0.01 | 2.01 | -0.04 | -0.02 | 0.025 | -0.01 | -0.04 |  | 406 | 0.023 |  | 0.03 | -0.01 | 2.16 | -0.03 |  | 1.8 | 0.014 | 13.1 | 13 | -0.02 | 4.7 | 0.189 | -0.1 | -0.03 | 375 | -0.03 | -0.05 | 12.5 | -0.04 | 5.93 | 0.006 | -0.1 | -0.005 | 9.06 | FGK-190420 | L49667-12 | 2019-04-20 | 3.2 | 1.542 | 559 | 17.5 | -0.02 | 8.3 | -0.08 | -0.04 | -0.01 | -0.02 | -0.08 |  | 375 | 0.04 |  | 0.06 | -0.02 | 3.49 | 2.52 |  | 1.5 | -0.02 | 16.1 | 19.5 | -0.04 | 4.5 | 0.1 | -0.2 | -0.06 | 380 | -0.06 | -0.1 | 9 | -0.08 | 5.91 | 0.01 | -0.2 | -0.01 | 13.3
C07-190429-0000 | C07 | C07-04-GK | RCA (#10 - #4) | 4 | 1.182 | GK - Gold King | 0.551 | 2019-04-20 | 2019-04-29 | 1393.6013 | 0.54331 | 0.99629 | pH stuck at 6, despite being at 12 hours. Looks pretty stable, although ORP is dropping. Go to 24 hours if possible Clear, no sheen, tastes sweet, clean? [PERIODS = 1/30 * minutes for indicated flow] | DB_2025-04-27Aa-C01-C17 TEST DATABASE FINAL.xlsx |  |  |  | 5.99 | 1.319 | 386 | 17.9
C07-190501-1430 | C07 | C07-04-GK | RCA (#10 - #4) | 4 | 1.182 | GK - Gold King | 0.551 | 2019-04-29 | 2019-05-01 14:30 | 1395.5722 | 1.3213 |  | Flow low, increase to 31% to match PV of 522 mL per operating hour [FROM value computed by subtracting 30 minutes (1 period) from TO value] | DB_2025-04-27Aa-C01-C17 TEST DATABASE FINAL.xlsx
C07-190502-0230 | C07 | C07-04-GK | RCA (#10 - #4) | 4 | 1.182 | GK - Gold King | 0.551 | 2019-05-01 14:30 | 2019-05-02 02:30 | 1395.946 | 1.3374 |  | Change flow to 39% to match PV of 522 mL per operating hour | DB_2025-04-27Aa-C01-C17 TEST DATABASE FINAL.xlsx |  |  |  | 6.59 | 1.311 | 312 | 16.1
C07-190502-1430 | C07 | C07-04-GK | RCA (#10 - #4) | 4 | 1.182 | GK - Gold King | 0.551 | 2019-05-02 02:30 | 2019-05-02 14:30 | 1396.4315 | 1.0299 |  | [no comment] | DB_2025-04-27Aa-C01-C17 TEST DATABASE FINAL.xlsx
C07-190503-0230 | C07 | C07-04-GK | RCA (#10 - #4) | 4 | 1.182 | GK - Gold King | 0.551 | 2019-05-02 14:30 | 2019-05-03 02:30 | 1396.8843 | 1.1042 |  | Change flow to 36% to match PV of 551 mL per operating hour | DB_2025-04-27Aa-C01-C17 TEST DATABASE FINAL.xlsx
C07-190504-0230 | C07 | C07-04-GK | RCA (#10 - #4) | 4 | 1.182 | GK - Gold King | 0.551 | 2019-05-03 02:30 | 2019-05-04 02:30 | 1397.9896 | 0.90476 |  | [no comment] | DB_2025-04-27Aa-C01-C17 TEST DATABASE FINAL.xlsx |  |  |  | 6.56 | 1.303 | 351 | 17.8
C07-190505-1430 | C07 | C07-04-GK | RCA (#10 - #4) | 4 | 1.182 | GK - Gold King | 0.551 | 2019-05-04 02:30 | 2019-05-05 14:30 | 1399.4038 | 1.0606 |  | Flow-money. Slight reddish tinge | DB_2025-04-27Aa-C01-C17 TEST DATABASE FINAL.xlsx |  |  |  | 6.88 | 1.317 | 292 | 20.3
C07-190506-1430 | C07 | C07-04-GK | RCA (#10 - #4) | 4 | 1.182 | GK - Gold King | 0.551 | 2019-05-05 14:30 | 2019-05-06 14:30 | 1400.3684 | 1.0367 | 0.52214 | Slightly cloudy, no precipitate, orangy | DB_2025-04-27Aa-C01-C17 TEST DATABASE FINAL.xlsx |  |  |  | 6.74 | 1.754 | 309 | 20.8
C07-190508-0230 | C07 | C07-04-GK | RCA (#10 - #4) | 4 | 1.182 | GK - Gold King | 0.551 | 2019-05-06 14:30 | 2019-05-08 02:30 | 1401.804 | 1.0449 |  | CLEAR WITH ORANGE TINGE. All parameters down, not clear why. Changed discharge to bucket to improve drainage. | DB_2025-04-27Aa-C01-C17 TEST DATABASE FINAL.xlsx |  |  |  | 5.9 | 1.772 | 314 | 16
C07-190508-1538 | C07 | C07-04-GK | RCA (#10 - #4) | 4 | 1.182 | GK - Gold King | 0.551 | 2019-05-08 02:30 | 2019-05-08 15:38 | 1402.3277 | 1.0449 |  | No idea why all tests dropped. Each took three, half hour pumping periods, which left the sample in the bucket for as much as 24 hours. Perhaps it would be safer to go with a single sampling period for analysis, risking uneven plug flow. To test, go back to 2 x 30 minute samples and check with prior tests. | DB_2025-04-27Aa-C01-C17 TEST DATABASE FINAL.xlsx
C07-190509-1430 | C07 | C07-04-GK | RCA (#10 - #4) | 4 | 1.182 | GK - Gold King | 0.551 | 2019-05-08 15:38 | 2019-05-09 14:30 | 1403.2396 | 1.0449 |  | CLEAR W/ SLIGHT ORANGEY BROWN TINGE | DB_2025-04-27Aa-C01-C17 TEST DATABASE FINAL.xlsx |  |  |  | 6.1 | 1.704 | 295 | 14.6
C07-190509-1609 | C07 | C07-04-GK | RCA (#10 - #4) | 4 | 1.182 | GK - Gold King | 0.551 | 2019-05-09 14:30 | 2019-05-09 16:09 | 1403.2396 |  |  | Changed A tube to F tube, leaving the pump % the same, aiming at 1 PV/day with 8 pins in | DB_2025-04-27Aa-C01-C17 TEST DATABASE FINAL.xlsx
C07-190509-1615 | C07 | C07-04-GK | RCA (#10 - #4) | 4 | 1.182 | GK - Gold King | 0.551 | 2019-05-09 16:09 | 2019-05-09 16:15 | 1403.2396 |  |  | DI water contaminated during changeover, so drained reservoir, replumbed, and restarted DI delivery system | DB_2025-04-27Aa-C01-C17 TEST DATABASE FINAL.xlsx
C07-190509-1800 | C07 | C07-04-GK | RCA (#10 - #4) | 4 | 1.182 | GK - Gold King | 0.551 | 2019-05-09 16:15 | 2019-05-09 18:00 | 1403.2396 |  |  | First run starts with 8 pins in, 1 pv in 24 hours. | DB_2025-04-27Aa-C01-C17 TEST DATABASE FINAL.xlsx
C07-190509-2130 | C07 | C07-04-GK | RCA (#10 - #4) | 4 | 1.182 | GK - Gold King | 0.551 | 2019-05-09 18:00 | 2019-05-09 21:30 | 1403.3857 | 0.99819 |  | Two cycles. Raise to 32%, empty. | DB_2025-04-27Aa-C01-C17 TEST DATABASE FINAL.xlsx
C07-190510-1830 | C07 | C07-04-GK | RCA (#10 - #4) | 4 | 1.182 | GK - Gold King | 0.551 | 2019-05-09 21:30 | 2019-05-10 18:30 | 1404.2468 | 1.0161 |  | Increased flow to 36% | DB_2025-04-27Aa-C01-C17 TEST DATABASE FINAL.xlsx |  |  |  | 6.4
C07-190511-1740 | C07 | C07-04-GK | RCA (#10 - #4) | 4 | 1.182 | GK - Gold King | 0.551 | 2019-05-10 18:30 | 2019-05-11 17:40 | 1405.1053 | 1.1245 |  | Time =Turned off. Change pump 0%. Quickie pH, so may not equilibrate | DB_2025-04-27Aa-C01-C17 TEST DATABASE FINAL.xlsx |  |  |  | 6.4
C07-190512-1400 | C07 | C07-04-GK | RCA (#10 - #4) | 4 | 1.182 | GK - Gold King | 0.551 | 2019-05-11 17:40 | 2019-05-12 14:00 | 1405.9424 | 1.012 |  | Sampling on for 15:00 pump period. | DB_2025-04-27Aa-C01-C17 TEST DATABASE FINAL.xlsx
C07-190512-1715 | C07 | C07-04-GK | RCA (#10 - #4) | 4 | 1.182 | GK - Gold King | 0.551 | 2019-05-12 14:00 | 2019-05-12 17:15 | 1406.0762 | 1.012 |  | Installed cubitaner collection system: airtight to reduce contact with air. | DB_2025-04-27Aa-C01-C17 TEST DATABASE FINAL.xlsx
C07-190513-2130 | C07 | C07-04-GK | RCA (#10 - #4) | 4 | 1.182 | GK - Gold King | 0.551 | 2019-05-12 17:15 | 2019-05-13 21:30 | 1407.1942 | 1.0529 |  | Cubitainer test - not too successful due to leakage and inaccuracy. Chemically we'll see | DB_2025-04-27Aa-C01-C17 TEST DATABASE FINAL.xlsx |  |  |  | 6 | 1.636 | 293 | 20.6
C07-190515-2213 | C07 | C07-04-GK | RCA (#10 - #4) | 4 | 1.182 | GK - Gold King | 0.551 | 2019-05-13 21:30 | 2019-05-15 22:13 | 1409.1222 | 1.0529 |  | Cubitainers unplugged. Spillage, so rate will be low. | DB_2025-04-27Aa-C01-C17 TEST DATABASE FINAL.xlsx |  |  |  | 6.2 | 1.634 | 275 | 22
C07-190521-2136 | C07 | C07-04-GK | RCA (#10 - #4) | 4 | 1.182 | GK - Gold King | 0.551 | 2019-05-15 22:13 | 2019-05-21 21:36 | 1414.7965 | 1.0529 |  | Blue bucket measurement system for discharge instituted, bucket empty. 24 hr sample started [DTW = 14+1/8 inch] | DB_2025-04-27Aa-C01-C17 TEST DATABASE FINAL.xlsx
C07-190522-2145 | C07 | C07-04-GK | RCA (#10 - #4) | 4 | 1.182 | GK - Gold King | 0.551 | 2019-05-21 21:36 | 2019-05-22 21:45 | 1415.8676 | 0.93947 |  | Adjust flow rate to get 1 PV/day:36% | DB_2025-04-27Aa-C01-C17 TEST DATABASE FINAL.xlsx
C07-190523-2332 | C07 | C07-04-GK | RCA (#10 - #4) | 4 | 1.182 | GK - Gold King | 0.551 | 2019-05-22 21:45 | 2019-05-23 23:32 | 1416.9302 | 1.011 |  | Adjust flow rate to get 1 PV/day:34% | DB_2025-04-27Aa-C01-C17 TEST DATABASE FINAL.xlsx
C07-190524-2216 | C07 | C07-04-GK | RCA (#10 - #4) | 4 | 1.182 | GK - Gold King | 0.551 | 2019-05-23 23:32 | 2019-05-24 22:16 | 1417.8224 | 1.0617 |  | Adjust flow rate to get 1 PV/day with 6 pins:46% [DTW bucket = 12 + 7/8 inches] | DB_2025-04-27Aa-C01-C17 TEST DATABASE FINAL.xlsx
C07-190525-2241 | C07 | C07-04-GK | RCA (#10 - #4) | 4 | 1.182 | GK - Gold King | 0.551 | 2019-05-24 22:16 | 2019-05-25 22:41 | 1418.68 | 1.1862 |  | Adjust flow rate to get 1 PV/day with 6 pins:52%. Flow variable | DB_2025-04-27Aa-C01-C17 TEST DATABASE FINAL.xlsx
C07-190526-2230 | C07 | C07-04-GK | RCA (#10 - #4) | 4 | 1.182 | GK - Gold King | 0.551 | 2019-05-25 22:41 | 2019-05-26 22:30 | 1419.7679 | 0.91225 |  | Adjust flow rate to get 1 PV/day with 6 pins:45% [PUMP value reconstructed from _DB-15… worksheet] | DB_2025-04-27Aa-C01-C17 TEST DATABASE FINAL.xlsx
C07-190527-2048 | C07 | C07-04-GK | RCA (#10 - #4) | 4 | 1.182 | GK - Gold King | 0.551 | 2019-05-26 22:30 | 2019-05-27 20:48 | 1420.6355 | 1.0709 |  | Set at start to average to get 1 PV | DB_2025-04-27Aa-C01-C17 TEST DATABASE FINAL.xlsx
C07-190528-2243 | C07 | C07-04-GK | RCA (#10 - #4) | 4 | 1.182 | GK - Gold King | 0.551 | 2019-05-27 20:48 | 2019-05-28 22:43 | 1421.6311 | 1.0846 |  | [no comment] | DB_2025-04-27Aa-C01-C17 TEST DATABASE FINAL.xlsx
C07-190529-2330 | C07 | C07-04-GK | RCA (#10 - #4) | 4 | 1.182 | GK - Gold King | 0.551 | 2019-05-28 22:43 | 2019-05-29 23:30 | 1422.6159 | 1.0485 |  | [no comment] | DB_2025-04-27Aa-C01-C17 TEST DATABASE FINAL.xlsx
C07-190530-1423 | C07 | C07-04-GK | RCA (#10 - #4) | 4 | 1.182 | GK - Gold King | 0.551 | 2019-05-29 23:30 | 2019-05-30 14:23 | 1423.2102 | 1.0436 |  | Left unchanged | DB_2025-04-27Aa-C01-C17 TEST DATABASE FINAL.xlsx
C07-190531-0917 | C07 | C07-04-GK | RCA (#10 - #4) | 4 | 1.182 | GK - Gold King | 0.551 | 2019-05-30 14:23 | 2019-05-31 09:17 | 1423.9631 | 1.0459 |  | CLEAR W/ VERY SLIGHT BROWNISH TINGE | DB_2025-04-27Aa-C01-C17 TEST DATABASE FINAL.xlsx |  |  |  | 5.6 | 1.624 | 455 | 17.5
C07-190604-0830 | C07 | C07-04-GK | RCA (#10 - #4) | 4 | 1.182 | GK - Gold King | 0.551 | 2019-05-31 09:17 | 2019-06-04 08:30 | 1428.2977 | 0.91528 |  | Changed PV to value based on density. On at 6/4 23:46. | DB_2025-04-27Aa-C01-C17 TEST DATABASE FINAL.xlsx
C07-190604-2146 | C07 | C07-04-GK | RCA (#10 - #4) | 4 | 1.182 | GK - Gold King | 0.551 | 2019-06-04 08:30 | 2019-06-04 21:46 | 1428.8217 | 1.0548 |  | reddish | DB_2025-04-27Aa-C01-C17 TEST DATABASE FINAL.xlsx
C07-190606-0912 | C07 | C07-04-GK | RCA (#10 - #4) | 4 | 1.182 | GK - Gold King | 0.551 | 2019-06-04 21:46 | 2019-06-06 09:12 | 1430.2244 | 1.0525 |  | Discarded sample after flow adjustment | DB_2025-04-27Aa-C01-C17 TEST DATABASE FINAL.xlsx
C07-190607-1042 | C07 | C07-04-GK | RCA (#10 - #4) | 4 | 1.182 | GK - Gold King | 0.551 | 2019-06-06 09:12 | 2019-06-07 10:42 | 1431.3342 | 0.95743 |  | CLEAR W/ SLIGHT ORANGE TINGE [values originally highlighted in YELLOW] | DB_2025-04-27Aa-C01-C17 TEST DATABASE FINAL.xlsx |  |  |  | 6 | 1.698 | 366 | 21.3
C07-190609-2210 | C07 | C07-04-GK | RCA (#10 - #4) | 4 | 1.182 | GK - Gold King | 0.551 | 2019-06-07 10:42 | 2019-06-09 22:10 | 1433.7837 | 1.0115 |  | Pump % read from dial. CLEAR W/ SLIGHT ORANGE TINGE, | DB_2025-04-27Aa-C01-C17 TEST DATABASE FINAL.xlsx | C07-190609-FILT | L52477-06 | 2019-06-09 22:10 | 5.5 | 1.702 | 479 | 19 | -0.01 | 1.63 | -0.04 | 0.02 | 0.021 | -0.01 |  |  | 410 | 0.019 |  | 0.03 | -0.01 | 1.74 | -0.03 |  | 1.7 |  | 12.3 | 11.5 | -0.02 | 4.7 | 0.191 | -0.1 | -0.03 | 374 | -0.03 | -0.05 | 10.6 | -0.04 | 5.9 | 0.02 | -0.1 | -0.005 | 7.54 | FGK-190609 | L52477-10 | 2019-06-09 22:10 | 3.49 | 1.361 | 529 | 17.9 | -0.01 | 5.09 | -0.04 | -0.02 | 0.01 | -0.01 |  |  | 373 | 0.034 |  | 0.05 | -0.01 | 2.32 | 1.76 |  | 1.3 |  | 14.9 | 17.4 | -0.02 | 4.4 | 0.191 | -0.1 | -0.03 | 379 | -0.03 | -0.05 | 8.1 | -0.04 | 5.88 | 0.021 | -0.1 | -0.005 | 11.1
C07-190610-1300 | C07 | C07-04-GK | RCA (#10 - #4) | 4 | 1.182 | GK - Gold King | 0.551 | 2019-06-09 22:10 | 2019-06-10 13:00 | 1434.3947 | 1.0115 |  | NOTE-LOST DATA DUE TO FAULTY SAVE, BUT NOT CRITICAL TO ANY ANALYSIS | DB_2025-04-27Aa-C01-C17 TEST DATABASE FINAL.xlsx
C07-190611-1255 | C07 | C07-04-GK | RCA (#10 - #4) | 4 | 1.182 | GK - Gold King | 0.551 | 2019-06-10 13:00 | 2019-06-11 12:55 | 1435.3789 | 1.0125 |  | [no comment] | DB_2025-04-27Aa-C01-C17 TEST DATABASE FINAL.xlsx
C07-190613-1900 | C07 | C07-04-GK | RCA (#10 - #4) | 4 | 1.182 | GK - Gold King | 0.551 | 2019-06-11 12:55 | 2019-06-13 19:00 | 1437.6046 | 1.0125 |  | Changed flow rate to 12 per day=2PV/Day = 12 hr retention. Appears clock did not work properly | DB_2025-04-27Aa-C01-C17 TEST DATABASE FINAL.xlsx
C07-190614-1119 | C07 | C07-04-GK | RCA (#10 - #4) | 4 | 1.182 | GK - Gold King | 0.551 | 2019-06-13 19:00 | 2019-06-14 11:19 | 1438.276 | 1.0125 |  | Changed clock to get 12 [half-hour] samples per day, dumped sample before measurement, so volume is estimate | DB_2025-04-27Aa-C01-C17 TEST DATABASE FINAL.xlsx
C07-190614-1526 | C07 | C07-04-GK | RCA (#10 - #4) | 4 | 1.182 | GK - Gold King | 0.551 | 2019-06-14 11:19 | 2019-06-14 15:26 | 1438.6571 | 0.45016 |  | Not making it with gold king. [flow rate PERIODS blank in original, but | DB_2025-04-27Aa-C01-C17 TEST DATABASE FINAL.xlsx |  |  |  | 6.3
C07-190614-1600 | C07 | C07-04-GK | RCA (#10 - #4) | 4 | 1.182 | GK - Gold King | 0.551 | 2019-06-14 15:26 | 2019-06-14 16:00 | 1438.7044 | 0.49909 |  | Adjusted flow based on results of prior run, at start of this run | DB_2025-04-27Aa-C01-C17 TEST DATABASE FINAL.xlsx
C07-190615-1440 | C07 | C07-04-GK | RCA (#10 - #4) | 4 | 1.182 | GK - Gold King | 0.551 | 2019-06-14 16:00 | 2019-06-15 14:40 | 1440.463 | 0.53704 |  | Clear. Raised flow 6% from 51 to 56% [AB: LOOKS LIKE IT WAS ACTUALLY 46% TO 52%] | DB_2025-04-27Aa-C01-C17 TEST DATABASE FINAL.xlsx |  |  |  | 5.9 | 1.627 | 377 | 21.2
C07-190616-1500 | C07 | C07-04-GK | RCA (#10 - #4) | 4 | 1.182 | GK - Gold King | 0.551 | 2019-06-15 14:40 | 2019-06-16 15:00 | 1442.6136 | 0.47144 |  | Clear, unchanged | DB_2025-04-27Aa-C01-C17 TEST DATABASE FINAL.xlsx |  |  |  | 6.1 | 1.568 | 266 | 20.8
C07-190617-1345 | C07 | C07-04-GK | RCA (#10 - #4) | 4 | 1.182 | GK - Gold King | 0.551 | 2019-06-16 15:00 | 2019-06-17 13:45 | 1444.8242 | 0.42882 |  | Clear, no film. Almost no alkalinity | DB_2025-04-27Aa-C01-C17 TEST DATABASE FINAL.xlsx |  |  |  | 5.6 | 1.6652 | 437 | 20.6
C07-190620-1103 | C07 | C07-04-GK | RCA (#10 - #4) | 4 | 1.182 | GK - Gold King | 0.551 | 2019-06-17 13:45 | 2019-06-20 11:03 | 1451.5578 | 0.42882 |  | Changed to 24 pins to get 4 pv/day. Flow started at the 11am pin. First flush of filter added to "Sample" port [AB: 52% COPIED, AS NOTE IMPLIES THAT BUCKET WAS EMPTY AT END OF THIS STEP, FORCE "FROM" FOR NEXT STEP TO BE "TO" OF THIS STEP] | DB_2025-04-27Aa-C01-C17 TEST DATABASE FINAL.xlsx
C07-190621-1456 | C07 | C07-04-GK | RCA (#10 - #4) | 4 | 1.182 | GK - Gold King | 0.551 | 2019-06-20 11:03 | 2019-06-21 14:56 | 1456.9514 | 0.2154 |  | Clear [AB: this volume looks dodgy, because it is for about a day. However, it doesn't affect anything except a slight error on the CUM VOL, so go with what was recorded. I suspect that the actual flow was for 6 periods, which gives Q = 5.1 L/d, or about the same as the next step for which there was no change] | DB_2025-04-27Aa-C01-C17 TEST DATABASE FINAL.xlsx |  |  |  | 5.5 | 1.665 | 366 | 20.1
C07-190624-1336 | C07 | C07-04-GK | RCA (#10 - #4) | 4 | 1.182 | GK - Gold King | 0.551 | 2019-06-21 14:56 | 2019-06-24 13:36 | 1472.6943 | 0.18703 |  | Clear | DB_2025-04-27Aa-C01-C17 TEST DATABASE FINAL.xlsx | C07-190624-FILT | L53222-06 | 2019-06-24 13:36 | 5.4 | 1.614 | 336 | 18.6 | -0.01 | 3.69 | -0.04 | -0.02 | 0.022 | -0.01 | -0.04 |  | 404 | 0.029 |  | 0.03 | -0.01 | 3.99 | -0.03 |  | 1.6 | 0.038 | 13.6 | 14.6 | -0.02 | 4.6 | 0.066 | -0.1 | 0.06 | 377 | -0.03 | -0.05 | 8.6 | -0.04 | 5.9 | 0.013 | -0.1 | -0.005 | 9.92 | FGK-190624 | L52477-10 | 2019-06-24 13:36 | 3.49 | 1.361 | 529 | 17.9 | -0.01 | 5.09 | -0.04 | -0.02 | 0.01 | -0.01 |  |  | 373 | 0.034 |  | 0.05 | -0.01 | 2.32 | 1.76 |  | 1.3 |  | 14.9 | 17.4 | -0.02 | 4.4 | 0.191 | -0.1 | -0.03 | 379 | -0.03 | -0.05 | 8.1 | -0.04 | 5.88 | 0.021 | -0.1 | -0.005 | 11.1
C07-190627-1348 | C07 | C07-04-GK | RCA (#10 - #4) | 4 | 1.182 | GK - Gold King | 0.551 | 2019-06-24 13:36 | 2019-06-27 13:48 | 1489.4573 | 0.17946 |  | All cells redirected to sample containers at 13:48 pm just prior to turning on at 13:51pm. All timers reset to 12am. Will let run for 24hrs and measure flow rates on 6/28 at 13:45pm. Will take parameters and sample from each cell. Blue buckets not emptied. All cells redirected to sample containers at 13:48 pm just prior to turning on at 13:51pm. All timers reset to 12am. Will let run for 24hrs and measure flow rates on 6/28 at 13:45pm. Will take parameters and sample from each cell. | DB_2025-04-27Aa-C01-C17 TEST DATABASE FINAL.xlsx
C07-190627-1407 | C07 | C07-04-GK | RCA (#10 - #4) | 4 | 1.182 | GK - Gold King | 0.551 | 2019-06-27 13:48 | 2019-06-27 14:07 | 1489.5308 | 0.17946 |  | Redirected flow to blue buckets at 9:50am on Tuesday 6/25. Will measure flow rates below. Ran till 13:48pm Thursday 6/27. [changed TO date from recorded 2019-06-27 1407 to this value to reflect actuality] | DB_2025-04-27Aa-C01-C17 TEST DATABASE FINAL.xlsx
C07-190627-1435 | C07 | C07-04-GK | RCA (#10 - #4) | 4 | 1.182 | GK - Gold King | 0.551 | 2019-06-27 14:07 | 2019-06-27 14:35 | 1489.6392 | 0.17946 |  | Flow was from 9:50am 6/25 to 13:48pm 6/27. [Computed value of flow rate for that period = 3.1 L/d ] [Note that FROM and TO are ignored, as time is built into PERIODS] | DB_2025-04-27Aa-C01-C17 TEST DATABASE FINAL.xlsx
C07-190628-1027 | C07 | C07-04-GK | RCA (#10 - #4) | 4 | 1.182 | GK - Gold King | 0.551 | 2019-06-27 14:35 | 2019-06-28 10:27 | 1494.2517 | 0.17946 |  | Flow reset to 1/2 PV/D (6 pins), and directed into empty blue bucket. Timer reset to zero. [As per instructions for new test phase, C1-C8 set to 6 pins, timer reset to 12am, flow to blue buckets at 10:am exactly C9-C17 set to 24 pins, times reset to 12am , flow to blue buckets at 10:30am 6/28. all sample containers emptied, all blue buckets emptied. DF] | DB_2025-04-27Aa-C01-C17 TEST DATABASE FINAL.xlsx
C07-190702-1155 | C07 | C07-04-GK | RCA (#10 - #4) | 4 | 1.182 | GK - Gold King | 0.551 | 2019-06-28 10:27 | 2019-07-02 11:55 | 1498.4388 | 0.96991 |  | Flow directed into sample buckets through filter. Blue bucket flow measured, and timer times recorded. [14.5 hr in Loss column?] | DB_2025-04-27Aa-C01-C17 TEST DATABASE FINAL.xlsx
C07-190703-1330 | C07 | C07-04-GK | RCA (#10 - #4) | 4 | 1.182 | GK - Gold King | 0.551 | 2019-07-02 11:55 | 2019-07-03 13:30 | 1499.7201 | 0.83194 |  | Not enough fluid to test or take sample at this time. Allow to flow until morning. Clear w/ slight orange tinge | DB_2025-04-27Aa-C01-C17 TEST DATABASE FINAL.xlsx | C07-190703-FILT | L53221-06 | 2019-07-03 13:30 | 5.7 | 1.702 | 375 | 22.6 | -0.01 | 2.18 | -0.04 | -0.02 | 0.023 | -0.01 | -0.04 |  | 422 | 0.021 |  | 0.02 | -0.01 | 2.18 | -0.03 |  | 1.8 | 0.035 | 13.4 | 12.7 | -0.02 | 4.8 | 0.11 | -0.1 | 0.04 | 385 | -0.03 | -0.05 | 11.6 | -0.04 | 6.01 | 0.013 | -0.1 | -0.005 | 8.59 | FGK-190703 | L52477-10 | 2019-07-03 13:30 | 3.49 | 1.361 | 529 | 17.9 | -0.01 | 5.09 | -0.04 | -0.02 | 0.01 | -0.01 |  |  | 373 | 0.034 |  | 0.05 | -0.01 | 2.32 | 1.76 |  | 1.3 |  | 14.9 | 17.4 | -0.02 | 4.4 | 0.191 | -0.1 | -0.03 | 379 | -0.03 | -0.05 | 8.1 | -0.04 | 5.88 | 0.021 | -0.1 | -0.005 | 11.1
C07-190703-2124 | C07 | C07-04-GK | RCA (#10 - #4) | 4 | 1.182 | GK - Gold King | 0.551 | 2019-07-03 13:30 | 2019-07-03 21:24 | 1500.1158 | 0.83194 |  | Clock changed to 3 pins, good for 1/2 PV/day. Blue buckets emptied, flow to blue buckets. | DB_2025-04-27Aa-C01-C17 TEST DATABASE FINAL.xlsx
C07-190708-1340 | C07 | C07-04-GK | RCA (#10 - #4) | 4 | 1.182 | GK - Gold King | 0.551 | 2019-07-03 21:24 | 2019-07-08 13:40 | 1502.9679 | 1.6401 |  | Blue bucket measurement system for discharge instituted, bucket empty. 24 hr sample started | DB_2025-04-27Aa-C01-C17 TEST DATABASE FINAL.xlsx
C07-190710-1304 | C07 | C07-04-GK | RCA (#10 - #4) | 4 | 1.182 | GK - Gold King | 0.551 | 2019-07-08 13:40 | 2019-07-10 13:04 | 1504.1285 | 1.7017 |  | Clear w/ very slight orange tinge. | DB_2025-04-27Aa-C01-C17 TEST DATABASE FINAL.xlsx | C07-190710-FILT | L53220-15 | 2019-07-10 | 6.35 | 1.9 | 343 | 21.6 | -0.01 | 1.06 | -0.04 | 0.04 | 0.029 | -0.01 | -0.04 |  | 481 | 0.024 |  | 0.02 | -0.01 | 1.06 | -0.03 |  | 2.2 | 0.029 | 13.3 | 11 | -0.02 | 5.5 | 0.149 | -0.1 | 0.05 | 437 | -0.03 | -0.05 | 12.2 | -0.04 | 6.55 | 0.012 | -0.1 | -0.005 | 7.02 | FGK-190710 | L52477-10 | 2019-07-10 13:04 | 3.49 | 1.361 | 529 | 17.9 | -0.01 | 5.09 | -0.04 | -0.02 | 0.01 | -0.01 |  |  | 373 | 0.034 |  | 0.05 | -0.01 | 2.32 | 1.76 |  | 1.3 |  | 14.9 | 17.4 | -0.02 | 4.4 | 0.191 | -0.1 | -0.03 | 379 | -0.03 | -0.05 | 8.1 | -0.04 | 5.88 | 0.021 | -0.1 | -0.005 | 11.1
C07-190722-1243 | C07 | C07-04-GK | RCA (#10 - #4) | 4 | 1.182 | GK - Gold King | 0.551 | 2019-07-10 13:04 | 2019-07-22 12:43 | 1511.1185 | 1.7146 |  | Clear w/ slight orange tinge | DB_2025-04-27Aa-C01-C17 TEST DATABASE FINAL.xlsx |  |  |  | 6.48 | 1.829 | 325 | 23.4
C07-190729-1045 | C07 | C07-04-GK | RCA (#10 - #4) | 4 | 1.182 | GK - Gold King | 0.551 | 2019-07-22 12:43 | 2019-07-29 10:45 | 1515.2365 | 1.68 |  | Clear w/ slight orange tinge | DB_2025-04-27Aa-C01-C17 TEST DATABASE FINAL.xlsx |  |  |  | 6.48 | 1.706 | 361 | 23.9
C07-190807-1300 | C07 | C07-04-GK | RCA (#10 - #4) | 4 | 1.182 | GK - Gold King | 0.551 | 2019-07-29 10:45 | 2019-08-07 13:00 | 1520.4143 | 1.7563 |  | Clear w/ slight orange tinge | DB_2025-04-27Aa-C01-C17 TEST DATABASE FINAL.xlsx |  |  |  | 6.54 | 1.534 | 353 | 24.3
C07-190813-0525 | C07 | C07-04-GK | RCA (#10 - #4) | 4 | 1.182 | GK - Gold King | 0.551 | 2019-08-07 13:00 | 2019-08-13 05:25 | 1523.7066 | 1.7265 |  | Clear [Volume computed from bucket net weight] | DB_2025-04-27Aa-C01-C17 TEST DATABASE FINAL.xlsx | C07-190813-RAW | L54013-06 | 2019-08-13 05:25 | 6.15 | 1.589 | 309 | 22.2 | -0.01 | 1.11 | -0.04 | 0.02 | 0.032 | -0.01 | -0.04 |  | 470 | 0.022 |  | 0.02 | -0.01 | 1.31 | -0.03 |  | 2.4 | 0.045 | 12.3 | 10.4 | -0.02 | 5.5 | 0.108 | -0.1 | 0.06 | 424 | -0.03 | -0.05 | 11.5 | -0.04 | 6.39 | 0.009 | -0.1 | -0.005 | 6.94 | FGK-190813 | L52477-10 | 2019-08-13 05:25 | 3.49 | 1.361 | 529 | 17.9 | -0.01 | 5.09 | -0.04 | -0.02 | 0.01 | -0.01 |  |  | 373 | 0.034 |  | 0.05 | -0.01 | 2.32 | 1.76 |  | 1.3 |  | 14.9 | 17.4 | -0.02 | 4.4 | 0.191 | -0.1 | -0.03 | 379 | -0.03 | -0.05 | 8.1 | -0.04 | 5.88 | 0.021 | -0.1 | -0.005 | 11.1
C07-190819-2130 | C07 | C07-04-GK | RCA (#10 - #4) | 4 | 1.182 | GK - Gold King | 0.551 | 2019-08-13 05:25 | 2019-08-19 21:30 | 1526.9989 | 2.026 |  | Turn off all column tests during transfer of FG-6C water to prevent contamination. Bucket weighed and emptied. Params by DF on 8/21. [Volume computed from bucket net weight] | DB_2025-04-27Aa-C01-C17 TEST DATABASE FINAL.xlsx |  |  |  | 6.42 | 1.9195 | 306 | 25.3
C07-190820-0001 | C07 | C07-04-GK | RCA (#10 - #4) | 4 | 1.182 | GK - Gold King | 0.551 | 2019-08-19 21:30 | 2019-08-20 00:01 | 1526.9989 |  |  | All columns turned back on at midnight. Buckets are empty. | DB_2025-04-27Aa-C01-C17 TEST DATABASE FINAL.xlsx
C07-190826-1730 | C07 | C07-04-GK | RCA (#10 - #4) | 4 | 1.182 | GK - Gold King | 0.551 | 2019-08-20 00:01 | 2019-08-26 17:30 | 1530.2912 | 2.0437 |  | Clear, no sheen, no ppt. [Volume computed from bucket net weight] | DB_2025-04-27Aa-C01-C17 TEST DATABASE FINAL.xlsx
C07-190826-1845 | C07 | C07-04-GK | RCA (#10 - #4) | 4 | 1.182 | GK - Gold King | 0.551 | 2019-08-26 17:30 | 2019-08-26 18:45 | 1530.2912 |  |  | Allow to run for another week with the new FG fluid, then consider INcreasing flow rate x2. Clear w/ very slight orange tinge. | DB_2025-04-27Aa-C01-C17 TEST DATABASE FINAL.xlsx |  |  |  | 6.57 | 1.892 | 317 | 23.2
C07-190902-1930 | C07 | C07-04-GK | RCA (#10 - #4) | 4 | 1.182 | GK - Gold King | 0.551 | 2019-08-26 18:45 | 2019-09-02 19:30 | 1534.2008 | 1.7985 |  | Clear, no sheen, no ppt. [Volume computed from bucket net weight] | DB_2025-04-27Aa-C01-C17 TEST DATABASE FINAL.xlsx | C07-190902-FILT | L54397-05 | 2019-09-02 19:30 | 6.41 | 1.9015 | 328 | 24.3 | -0.01 | 0.69 | -0.04 | -0.02 | 0.026 | -0.01 | -0.04 |  | 469 | 0.015 |  | 0.02 | -0.01 | 1.17 | -0.03 |  | 2.4 | 0.033 | 12.4 | 10.5 | -0.02 | 5.5 | 0.114 | -0.1 | -0.03 | 422 | -0.03 | -0.05 | 10.3 | -0.04 | 6.43 | -0.005 | -0.1 | -0.005 | 6.58 | FGK-190902 | L54154-03 | 2019-09-02 19:30 | 3.86 | 2.035 | 426 | 24.3 | -0.01 | 5.43 | -0.04 | 0.03 | 0.012 | -0.01 | -0.04 |  | 389 | 0.041 |  | 0.04 | -0.01 | 2.37 | 0.21 |  | 1.6 | 0.037 | 15.8 | 18.6 | -0.02 | 4.9 | 0.418 | -0.1 | 0.04 | 364 | -0.03 | -0.05 | 8.6 | -0.04 | 6.17 | 0.006 | -0.1 | -0.005 | 11.6
C07-190902-2015 | C07 | C07-04-GK | RCA (#10 - #4) | 4 | 1.182 | GK - Gold King | 0.551 | 2019-09-02 19:30 | 2019-09-02 20:15 | 1534.2008 |  |  | Flow rate unchanged | DB_2025-04-27Aa-C01-C17 TEST DATABASE FINAL.xlsx
C07-190913-0936 | C07 | C07-04-GK | RCA (#10 - #4) | 4 | 1.182 | GK - Gold King | 0.551 | 2019-09-02 20:15 | 2019-09-13 09:36 | 1540.5805 | 1.6547 |  | All cells turned off at 9:30, turmed back on at 11:00. Clear w/ very slight orange tinge. [Volume computed from bucket net weight] | DB_2025-04-27Aa-C01-C17 TEST DATABASE FINAL.xlsx | C07-190913-FILT | L54608-05 | 2019-09-13 09:36 | 6.34 | 1.9065 | 322 | 21.6 | -0.01 | 0.98 | -0.04 | -0.02 | 0.027 | -0.01 | -0.04 |  | 471 | 0.021 |  | 0.03 | -0.01 | 1.6 | -0.03 |  | 2.2 | 0.031 | 12.7 | 11 | -0.02 | 5.4 | 0.1 | -0.1 | 0.04 | 434 | -0.03 | 0.05 | 10.8 | -0.04 | 6.46 | 0.006 | -0.1 | -0.005 | 7.16 | FGK-190913 | L54154-03 | 2019-09-13 09:36 | 3.86 | 2.035 | 426 | 24.3 | -0.01 | 5.43 | -0.04 | 0.03 | 0.012 | -0.01 | -0.04 |  | 389 | 0.041 |  | 0.04 | -0.01 | 2.37 | 0.21 |  | 1.6 | 0.037 | 15.8 | 18.6 | -0.02 | 4.9 | 0.418 | -0.1 | 0.04 | 364 | -0.03 | -0.05 | 8.6 | -0.04 | 6.17 | 0.006 | -0.1 | -0.005 | 11.6
C07-190925-0909 | C07 | C07-04-GK | RCA (#10 - #4) | 4 | 1.182 | GK - Gold King | 0.551 | 2019-09-13 09:36 | 2019-09-25 09:09 | 1547.4096 | 1.7545 |  | All cells turned off before weighing bucket volumes. Clear w/ slight film on top. [Volume computed from bucket net weight] | DB_2025-04-27Aa-C01-C17 TEST DATABASE FINAL.xlsx |  |  |  | 6.38 | 1.909 | 289 | 20.9
C07-190925-1029 | C07 | C07-04-GK | RCA (#10 - #4) | 4 | 1.182 | GK - Gold King | 0.551 | 2019-09-25 09:09 | 2019-09-25 10:29 | 1547.4096 |  |  | Cells 01-08 turned back on 10:30 after bucket volumes weighed and washed. | DB_2025-04-27Aa-C01-C17 TEST DATABASE FINAL.xlsx
C07-191015-1022 | C07 | C07-04-GK | RCA (#10 - #4) | 4 | 1.182 | GK - Gold King | 0.551 | 2019-09-25 10:29 | 2019-10-15 10:22 | 1557.1218 | 2.0587 |  | All cells turned off before weighing bucket volumes. Clear w/ light orange tinge and slight film on top. [Volume computed from bucket net weight] | DB_2025-04-27Aa-C01-C17 TEST DATABASE FINAL.xlsx | C07-191015-FILT | L55376-06 | 2019-10-15 | 6.31 | 1.895 | 308 | 15 | -0.02 | 1.4 | -0.08 | -0.04 | 0.02 | -0.02 | -0.08 |  | 478 | 0.03 |  | 0.04 | -0.02 | 2.68 | -0.06 |  | 2.1 | 0.02 | 14.4 | 13 | -0.04 | 5.4 | 0.09 | -0.2 | -0.06 | 423 | -0.06 | 0.2 | 10 | -0.08 | 6.66 | 0.01 | -0.2 | -0.01 | 9.39 | FGK-191015 | L54154-03 | 2019-10-15 10:22 | 3.86 | 2.035 | 426 | 24.3 | -0.01 | 5.43 | -0.04 | 0.03 | 0.012 | -0.01 | -0.04 |  | 389 | 0.041 |  | 0.04 | -0.01 | 2.37 | 0.21 |  | 1.6 | 0.037 | 15.8 | 18.6 | -0.02 | 4.9 | 0.418 | -0.1 | 0.04 | 364 | -0.03 | -0.05 | 8.6 | -0.04 | 6.17 | 0.006 | -0.1 | -0.005 | 11.6
C07-191230-1500 | C07 | C07-04-GK | RCA (#10 - #4) | 4 | 1.182 | GK - Gold King | 0.551 | 2019-10-15 10:22 | 2019-12-30 15:00 | 1557.1218 |  |  | Turned on after being off since 10/15/19. Running at what I expect will be about 3 day retention time. Flow capture in argon filled 1 gallon cubitainers.[Comment on sheet: RESTART @ 72 HR RETAIN] | DB_2025-04-27Aa-C01-C17 TEST DATABASE FINAL.xlsx
C07-200106-0900 | C07 | C07-04-GK | RCA (#10 - #4) | 4 | 1.182 | GK - Gold King | 0.551 | 2019-12-30 15:00 | 2020-01-06 09:00 | 1559.8369 | 2.4861 |  | Raise retention after → 72 hr [volume not recorded, so computed based on pump,volume, and time on 2020-02-27] [HAND PERIOD 9720 minutes, WHICH IS THE TEST INTERVAL] [RETENTION ON SHEET = 60 HR = 2.5 DAY] | DB_2025-04-27Aa-C01-C17 TEST DATABASE FINAL.xlsx | C07-200106-RAW | L57686-05 | 2020-01-06 09:00 | 8.13 | 225 | 188 | 12.7 | -0.02 | 0.2 | -0.08 | -0.04 | 0.03 | -0.02 | -0.08 |  | 447 | -0.02 |  | -0.02 | 0.03 | 0.22 | -0.06 |  | 2.2 | 0.04 | 8.5 | 5.65 | -0.04 | 5.5 | 0.21 | -0.2 | -0.06 | 394 | -0.06 | -0.1 | 6.7 | -0.08 | 5.83 | 0.04 | -0.2 | -0.01 | 2.94 | FGK-200106 | L56536-13 | 2020-01-06 09:00 | 3.34 | 1.744 | 506 | 12.3 | -0.01 | 5.89 | -0.2 | -0.02 | -0.007 | -0.01 | -0.04 |  | 388 | 0.04 |  | -0.05 | -0.01 | 2.31 | 0.88 |  | 1.4 | 0.03 | 15.4 | 18.1 | -0.1 | 4.5 | 0.184 | -0.1 | -0.03 | 361 | -0.03 | -0.3 | 8.3 | -0.04 | 6.08 | 0.04 | -0.1 | -0.03 | 11.1
C07-200113-1107 | C07 | C07-04-GK | RCA (#10 - #4) | 4 | 1.182 | GK - Gold King | 0.551 | 2020-01-06 09:00 | 2020-01-13 11:07 | 1562.688 | 2.4861 |  | [No comment DZ] | DB_2025-04-27Aa-C01-C17 TEST DATABASE FINAL.xlsx |  |  |  | 6.61 | 1.664 | 281 | 14.3
C07-200120-2200 | C07 | C07-04-GK | RCA (#10 - #4) | 4 | 1.182 | GK - Gold King | 0.551 | 2020-01-13 11:07 | 2020-01-20 22:00 | 1565.686 | 2.4861 |  | Turned on ~ 6 day retain | DB_2025-04-27Aa-C01-C17 TEST DATABASE FINAL.xlsx | #REF! | [41 empty] | FGK-200120 | L57029-18 | 2020-01-20 22:00 | 3.34 | 1.744 | 506 | 12.3 | -0.01 | 5.54 | -0.04 | -0.02 | 0.009 | -0.01 | -0.04 |  | 363 | 0.034 |  | 0.04 | -0.01 | 2.19 | 0.43 |  | 1.3 | 0.045 | 14.3 | 16.7 | -0.02 | 4.3 | 0.303 | -0.1 | 0.07 | 352 | -0.03 | -0.05 | 7.9 | -0.04 | 5.61 | 0.01 | -0.1 | -0.005 | 10.7
C07-200227-1400 | C07 | C07-04-GK | RCA (#10 - #4) | 4 | 1.182 | GK - Gold King | 0.551 | 2020-01-20 22:00 | 2020-02-27 14:00 | 1571.4864 | 6.4938 |  | [No Comment A - did not anticipate that this would be the last reading] [HAND: PERIOD = 54240 minutes, which is the test interval] [RETAIN ON HAND SHEET = 156 HR = 6.5 DAYS] | DB_2025-04-27Aa-C01-C17 TEST DATABASE FINAL.xlsx | C07-200227-RAW | L57692-05 | 2020-02-27 14:00 | 6.47 | 1.668 | 279 | 9.2 | -0.01 | 0.11 | -0.04 | 0.03 | -0.007 | -0.01 | -0.04 | -1 | 446 | 0.01 | -0.5 | -0.01 | -0.01 | 0.24 | -0.03 |  | 1.7 | 0.017 | 9 | 4.58 | -0.02 | 4.7 | 0.117 | -0.1 | -0.03 | 377 | -0.03 | -0.05 | 5.7 | -0.04 | 5.55 | 0.009 | -0.1 | -0.005 | 2.85 | FGK-200227 | L57692-17 | 2020-02-27 14:00 | 3.34 | 1.744 | 506 | 12.3 | -0.01 | 5.82 | -0.04 | -0.02 | 0.009 | -0.01 | -0.04 | -1 | 387 | 0.036 | -0.5 | 0.03 | -0.01 | 2.25 | 0.62 |  | 1.6 | 0.035 | 15.4 | 18.1 | -0.02 | 4.5 | 0.137 | -0.1 | 0.03 | 384 | -0.03 | -0.05 | 8.2 | -0.04 | 5.83 | 0.012 | -0.1 | -0.005 | 11.2
C10-190604-2346 | C10 | C10-02-WO | RCA (#20 - #10) | 2 | 0.36 | FG - French Gulch | 0.135 | 2019-05-30 11:46 | 2019-06-04 23:46 | 5.4878 | 1.0022 |  | [START DATE COMPUTED FROM 16.5 periods running at 3 pins out of 48 per day SUBTRACTED FROM "TO" DATE. FLOW RATE COPIED FROM SUBSEQUENT "ON" STEP] [NOTE THAT DURING SETUP THERE IS EVIDENCE THAT THE COLUMN WAS HCL ACID ETCHED AND DI WASHED, NOT COUNTED IN THE FLOW VOLUMES HERE] | DB_2025-04-27Aa-C01-C17 TEST DATABASE FINAL.xlsx
C10-190605-0830 | C10 | C10-02-WO | RCA (#20 - #10) | 2 | 0.36 | FG - French Gulch | 0.135 | 2019-06-04 23:46 | 2019-06-05 08:30 | 5.4878 |  |  | Changed PV to value based on density, clock stuck so ran all night from 6/4 23:46 to 6/5 08:00. Bypassed so no flow | DB_2025-04-27Aa-C01-C17 TEST DATABASE FINAL.xlsx
C10-190607-1042 | C10 | C10-02-WO | RCA (#20 - #10) | 2 | 0.36 | FG - French Gulch | 0.135 | 2019-06-04 23:46 | 2019-06-07 10:42 | 7.9379 | 1.0022 |  | CLEAR W/ SLIGHT ORANGE TINGE [values originally highlighted in YELLOW] [Q calcs the same with both periods and step time] | DB_2025-04-27Aa-C01-C17 TEST DATABASE FINAL.xlsx |  |  |  | 9.7 | 3.41 | 211 | 21.2
C10-190610-1300 | C10 | C10-02-WO | RCA (#20 - #10) | 2 | 0.36 | FG - French Gulch | 0.135 | 2019-06-07 10:42 | 2019-06-10 13:00 | 11.0268 | 1.0022 |  | NOTE-LOST DATA DUE TO FAULTY SAVE, BUT NOT CRITICAL TO ANY ANALYSIS | DB_2025-04-27Aa-C01-C17 TEST DATABASE FINAL.xlsx
C10-190612-0830 | C10 | C10-02-WO | RCA (#20 - #10) | 2 | 0.36 | FG - French Gulch | 0.135 | 2019-06-10 13:00 | 2019-06-12 08:30 | 12.7732 | 1.0379 |  | Clear w/ slight film on top [Q calcs the same with both periods and step time] | DB_2025-04-27Aa-C01-C17 TEST DATABASE FINAL.xlsx | C10-190612-RAW | L52529-02 | 2019-06-12 08:30 | 10.1 | 2.1 | 238 | 20.6 | -0.01 | 0.66 | -0.04 | 0.11 | 0.062 | -0.01 | -0.04 |  | 516 | -0.008 |  | -0.01 | 0.17 | -0.01 | -0.03 |  | 13.6 | 0.043 | -0.2 | -0.01 | -0.02 | 56.9 | -0.008 | -0.1 | -0.03 | 456 | -0.03 | -0.05 | 7.5 | -0.04 | 3.24 | -0.005 | -0.1 | 0.013 | -0.01 | FFG-190612 | L52477-09 | 2019-06-12 08:30 | 5.32 | 1.592 | 368 | 17.4 | -0.01 | -0.05 | -0.04 | -0.02 | 0.009 | -0.01 |  |  | 293 | 0.036 |  | 0.05 | -0.01 | -0.01 | 7.46 |  | 3.2 |  | 86.8 | 34.5 | -0.02 | 54.8 | 0.222 | -0.1 | -0.03 | 472 | -0.03 | -0.05 | 7.2 | -0.04 | 1.35 | 0.017 | -0.1 | -0.005 | 76.9
C10-190613-1900 | C10 | C10-02-WO | RCA (#20 - #10) | 2 | 0.36 | FG - French Gulch | 0.135 | 2019-06-12 08:30 | 2019-06-13 19:00 | 14.1582 | 1.0379 |  | Changed flow rate to 06 per day=2PV/Day = 12 hr retention [HAD 6 PINS IN FREQ, BUT REFERS TO NEXT STEP, SO DELETED] | DB_2025-04-27Aa-C01-C17 TEST DATABASE FINAL.xlsx
C10-190614-1526 | C10 | C10-02-WO | RCA (#20 - #10) | 2 | 0.36 | FG - French Gulch | 0.135 | 2019-06-13 19:00 | 2019-06-14 15:26 | 16.3915 | 0.38122 |  | Clear | DB_2025-04-27Aa-C01-C17 TEST DATABASE FINAL.xlsx |  |  |  | 11
C10-190614-1600 | C10 | C10-02-WO | RCA (#20 - #10) | 2 | 0.36 | FG - French Gulch | 0.135 | 2019-06-14 15:26 | 2019-06-14 16:00 | 16.3915 |  |  | Adjusted flow based on results of prior run, at start of this run | DB_2025-04-27Aa-C01-C17 TEST DATABASE FINAL.xlsx
C10-190615-1440 | C10 | C10-02-WO | RCA (#20 - #10) | 2 | 0.36 | FG - French Gulch | 0.135 | 2019-06-14 16:00 | 2019-06-15 14:40 | 18.2656 | 0.50395 |  | Clear. Raised flow 1% | DB_2025-04-27Aa-C01-C17 TEST DATABASE FINAL.xlsx |  |  |  | 10 | 2.05 | 197 | 21.6
C10-190616-1300 | C10 | C10-02-WO | RCA (#20 - #10) | 2 | 0.36 | FG - French Gulch | 0.135 | 2019-06-15 14:40 | 2019-06-16 13:00 | 20.2362 | 0.47222 |  | Switch malfunction: ran on for 30 minutes too long | DB_2025-04-27Aa-C01-C17 TEST DATABASE FINAL.xlsx
C10-190616-1500 | C10 | C10-02-WO | RCA (#20 - #10) | 2 | 0.36 | FG - French Gulch | 0.135 | 2019-06-16 13:00 | 2019-06-16 15:00 | 20.4126 | 0.47222 |  | No sample, but continuously running | DB_2025-04-27Aa-C01-C17 TEST DATABASE FINAL.xlsx
C10-190617-1345 | C10 | C10-02-WO | RCA (#20 - #10) | 2 | 0.36 | FG - French Gulch | 0.135 | 2019-06-16 15:00 | 2019-06-17 13:45 | 22.4904 | 0.45622 |  | Clear, slight film on top | DB_2025-04-27Aa-C01-C17 TEST DATABASE FINAL.xlsx | C10-190617-RAW | L52790-09 | 2019-06-17 13:45 | 8.9 | 2.1 | 254 | 20.3 | -0.01 | 0.22 | -0.04 | 0.09 | 0.098 | -0.01 | -0.04 |  | 579 | -0.008 |  | -0.01 | 0.09 | -0.01 | -0.03 |  | 6.6 | 0.029 | 2.3 | -0.01 | -0.02 | 56 | -0.008 | -0.1 | -0.03 | 483 | -0.06 | -0.05 | 10.9 | -0.04 | 2.44 | -0.005 | -0.1 | 0.028 | 0.02 | FFG-190617 | L52477-09 | 2019-06-17 13:45 | 5.32 | 1.592 | 368 | 17.4 | -0.01 | -0.05 | -0.04 | -0.02 | 0.009 | -0.01 |  |  | 293 | 0.036 |  | 0.05 | -0.01 | -0.01 | 7.46 |  | 3.2 |  | 86.8 | 34.5 | -0.02 | 54.8 | 0.222 | -0.1 | -0.03 | 472 | -0.03 | -0.05 | 7.2 | -0.04 | 1.35 | 0.017 | -0.1 | -0.005 | 76.9
C10-190620-1103 | C10 | C10-02-WO | RCA (#20 - #10) | 2 | 0.36 | FG - French Gulch | 0.135 | 2019-06-17 13:45 | 2019-06-20 11:03 | 28.8197 | 0.45622 |  | Changed to 12 pins to get 4 pv/day. Flow started at the noon pin. First flush of filter added to "Sample" port | DB_2025-04-27Aa-C01-C17 TEST DATABASE FINAL.xlsx
C10-190621-1456 | C10 | C10-02-WO | RCA (#20 - #10) | 2 | 0.36 | FG - French Gulch | 0.135 | 2019-06-20 11:03 | 2019-06-21 14:56 | 29.4345 | 1.8897 |  | Clear [looks like evaporation may have reduced volume - for this time with 4 pv/d (expected) would have expected about a liter. Leave as is because no sample was taken, so no major impact] | DB_2025-04-27Aa-C01-C17 TEST DATABASE FINAL.xlsx |  |  |  | 10.6 | 2.13 | 199 | 19.8
C10-190624-1336 | C10 | C10-02-WO | RCA (#20 - #10) | 2 | 0.36 | FG - French Gulch | 0.135 | 2019-06-21 14:56 | 2019-06-24 13:36 | 30.9926 | 1.8897 |  | Not enough fluid to test or take sample at this time | DB_2025-04-27Aa-C01-C17 TEST DATABASE FINAL.xlsx
C10-190625-0956 | C10 | C10-02-WO | RCA (#20 - #10) | 2 | 0.36 | FG - French Gulch | 0.135 | 2019-06-24 13:36 | 2019-06-25 09:56 | 34.0598 | 0.27623 |  | Clear | DB_2025-04-27Aa-C01-C17 TEST DATABASE FINAL.xlsx | C10-190625-FILT | L53222-09 | 2019-06-25 09:56 | 9.6 | 2.21 | 210 | 18.8 | -0.01 | 0.07 | -0.04 | 0.1 | 0.11 | -0.01 | -0.04 |  | 523 | -0.008 |  | -0.01 | 0.04 | -0.01 | -0.03 |  | 5 | 0.034 | 14 | -0.01 | -0.02 | 57.1 | -0.008 | -0.1 | -0.03 | 483 | -0.03 | -0.05 | 7.3 | -0.04 | 1.88 | 0.007 | -0.1 | 0.018 | -0.01 | FFG-190625 | L52477-09 | 2019-06-25 09:56 | 5.32 | 1.592 | 368 | 17.4 | -0.01 | -0.05 | -0.04 | -0.02 | 0.009 | -0.01 |  |  | 293 | 0.036 |  | 0.05 | -0.01 | -0.01 | 7.46 |  | 3.2 |  | 86.8 | 34.5 | -0.02 | 54.8 | 0.222 | -0.1 | -0.03 | 472 | -0.03 | -0.05 | 7.2 | -0.04 | 1.35 | 0.017 | -0.1 | -0.005 | 76.9
C10-190627-1348 | C10 | C10-02-WO | RCA (#20 - #10) | 2 | 0.36 | FG - French Gulch | 0.135 | 2019-06-25 09:56 | 2019-06-27 13:48 | 53.5481 | 0.11089 |  | All cells redirected to sample containers at 13:48 pm just prior to turning on at 13:51pm. All timers reset to 12am. Will let run for 24hrs and measure flow rates on 6/28 at 13:45pm. Will take parameters and sample from each cell. Blue buckets not emptied. [FLOW ASSUMED TO BE THE SAME AS THE NEXT READING, BASED ON COMMENTS ABOVE AND BELOW] | DB_2025-04-27Aa-C01-C17 TEST DATABASE FINAL.xlsx
C10-190627-1407 | C10 | C10-02-WO | RCA (#20 - #10) | 2 | 0.36 | FG - French Gulch | 0.135 | 2019-06-27 13:48 | 2019-06-27 14:07 | 53.6671 | 0.11089 |  | Redirected flow to blue buckets at 9:50am on Tuesday 6/25. Will measure flow rates below. Ran till 13:48pm Thursday 6/27. | DB_2025-04-27Aa-C01-C17 TEST DATABASE FINAL.xlsx
C10-190627-1445 | C10 | C10-02-WO | RCA (#20 - #10) | 2 | 0.36 | FG - French Gulch | 0.135 | 2019-06-27 14:07 | 2019-06-27 14:45 | 53.9051 | 0.11089 |  | Flow was from 9:50am 6/25 to 13:48pm 6/27. | DB_2025-04-27Aa-C01-C17 TEST DATABASE FINAL.xlsx
C10-190628-1027 | C10 | C10-02-WO | RCA (#20 - #10) | 2 | 0.36 | FG - French Gulch | 0.135 | 2019-06-27 14:45 | 2019-06-28 10:27 | 61.3071 | 0.11089 |  | Flow reset to 4 PV/D (24 pins), and directed into emptied blue bucket. Timer reset to zero. [As per instructions for new test phase, C1-C8 set to 6 pins, timer reset to 12am, flow to blue buckets at 10:am exactly C9-C17 set to 24 pins, times reset to 12am , flow to blue buckets at 10:30am 6/28. all sample containers emptied, all blue buckets emptied. DF] | DB_2025-04-27Aa-C01-C17 TEST DATABASE FINAL.xlsx
C10-190702-1155 | C10 | C10-02-WO | RCA (#20 - #10) | 2 | 0.36 | FG - French Gulch | 0.135 | 2019-06-28 10:27 | 2019-07-02 11:55 | 89.2902 | 0.14513 |  | Flow directed into sample buckets through filter. Blue bucket flow measured, and timer times recorded. [BUCKET NET HAD "11.5 hr", which may relate to the time that the volume refers to. If so, Q=(4706/1000)/(11.5/24) = 9.8 L/d = 73 PV/d, which is not realistic] [ALSO HAD 12.708 IN "LOSS" COLUMN, COMPUTED AS HALF PERIODS MINUS 48. DELETED] | DB_2025-04-27Aa-C01-C17 TEST DATABASE FINAL.xlsx
C10-190702-2130 | C10 | C10-02-WO | RCA (#20 - #10) | 2 | 0.36 | FG - French Gulch | 0.135 | 2019-07-02 11:55 | 2019-07-02 21:30 | 92.968 | 0.10857 |  | Sample taken. Raised to full time flow (on continuously). Blue buckets enptied.Clear. | DB_2025-04-27Aa-C01-C17 TEST DATABASE FINAL.xlsx | C10-190702-FILT | L53221-09 | 2019-07-02 21:30 | 8.7 | 2.15 | 215 | 22.7 | -0.01 | -0.05 | -0.04 | 0.09 | 0.095 | -0.01 | -0.04 |  | 428 | -0.008 |  | -0.01 | -0.01 | -0.01 | -0.03 |  | 4 | 0.028 | 69 | 3.6 | -0.02 | 56.5 | 0.043 | -0.1 | -0.03 | 485 | -0.03 | -0.05 | 7.7 | -0.04 | 1.59 | 0.015 | -0.1 | 0.007 | -0.01 | FFG-190702 | L52477-09 | 2019-07-02 21:30 | 5.32 | 1.592 | 368 | 17.4 | -0.01 | -0.05 | -0.04 | -0.02 | 0.009 | -0.01 |  |  | 293 | 0.036 |  | 0.05 | -0.01 | -0.01 | 7.46 |  | 3.2 |  | 86.8 | 34.5 | -0.02 | 54.8 | 0.222 | -0.1 | -0.03 | 472 | -0.03 | -0.05 | 7.2 | -0.04 | 1.35 | 0.017 | -0.1 | -0.005 | 76.9
C10-190708-1400 | C10 | C10-02-WO | RCA (#20 - #10) | 2 | 0.36 | FG - French Gulch | 0.135 | 2019-07-02 21:30 | 2019-07-08 14:00 | 175.3364 | 0.06905 |  | Blue bucket volumes measured on hanging scale, minus 3lbs empty bucket wieght, multiplied by 473.18. | DB_2025-04-27Aa-C01-C17 TEST DATABASE FINAL.xlsx
C10-190709-1246 | C10 | C10-02-WO | RCA (#20 - #10) | 2 | 0.36 | FG - French Gulch | 0.135 | 2019-07-08 14:00 | 2019-07-09 12:46 | 189.2253 | 0.0683 |  | Clear with some film. | DB_2025-04-27Aa-C01-C17 TEST DATABASE FINAL.xlsx | C10-190709-FILT | L53220-02 | 2019-07-09 | 7.99 | 1.993 | 283 | 21.3 | -0.01 | -0.05 | -0.04 | 0.05 | 0.078 | -0.01 | -0.04 |  | 360 | 0.013 |  | 0.05 | -0.01 | -0.01 | -0.03 |  | 3.6 | 0.017 | 88.6 | 33.1 | -0.02 | 55.7 | 0.257 | -0.1 | -0.03 | 471 | -0.03 | -0.05 | 10.8 | -0.04 | 1.5 | 0.016 | -0.1 | -0.005 | 26.1 | FFG-190709 | L52477-09 | 2019-07-09 12:46 | 5.32 | 1.592 | 368 | 17.4 | -0.01 | -0.05 | -0.04 | -0.02 | 0.009 | -0.01 |  |  | 293 | 0.036 |  | 0.05 | -0.01 | -0.01 | 7.46 |  | 3.2 |  | 86.8 | 34.5 | -0.02 | 54.8 | 0.222 | -0.1 | -0.03 | 472 | -0.03 | -0.05 | 7.2 | -0.04 | 1.35 | 0.017 | -0.1 | -0.005 | 76.9
C10-190716-0927 | C10 | C10-02-WO | RCA (#20 - #10) | 2 | 0.36 | FG - French Gulch | 0.135 | 2019-07-09 12:46 | 2019-07-16 09:27 | 290.8713 | 0.067507 |  | Clear w/ some film on top. | DB_2025-04-27Aa-C01-C17 TEST DATABASE FINAL.xlsx |  |  |  | 7.75 | 2.04 | 310 | 23.4
C10-190722-1243 | C10 | C10-02-WO | RCA (#20 - #10) | 2 | 0.36 | FG - French Gulch | 0.135 | 2019-07-16 09:27 | 2019-07-22 12:43 | 380.2498 | 0.068653 |  | Clear w/ oily film on top. | DB_2025-04-27Aa-C01-C17 TEST DATABASE FINAL.xlsx |  |  |  | 7.73 | 2.04 | 299 | 23.4
C10-190729-1045 | C10 | C10-02-WO | RCA (#20 - #10) | 2 | 0.36 | FG - French Gulch | 0.135 | 2019-07-22 12:43 | 2019-07-29 10:45 | 482.7721 | 0.067479 |  | Clear w/ light film on top. | DB_2025-04-27Aa-C01-C17 TEST DATABASE FINAL.xlsx |  |  |  | 7.76 | 1.892 | 278 | 24
C10-190807-1300 | C10 | C10-02-WO | RCA (#20 - #10) | 2 | 0.36 | FG - French Gulch | 0.135 | 2019-07-29 10:45 | 2019-08-07 13:00 | 617.716 | 0.067389 |  | Clear w/ heavy film on top. | DB_2025-04-27Aa-C01-C17 TEST DATABASE FINAL.xlsx |  |  |  | 7.79 | 1.679 | 270 | 24.1
C10-190813-0525 | C10 | C10-02-WO | RCA (#20 - #10) | 2 | 0.36 | FG - French Gulch | 0.135 | 2019-08-07 13:00 | 2019-08-13 05:25 | 698.3409 | 0.0705 |  | clear, heavy sheen. EC average of two meters, both different, immediately after recalibration [VOLUME COMPUTED FROM BUCKET NET WEIGHT] | DB_2025-04-27Aa-C01-C17 TEST DATABASE FINAL.xlsx | C10-190813-RAW | L54013-09 | 2019-08-13 05:25 | 7.68 | 2.045 | 299 | 22.7 | -0.01 | 0.06 | -0.04 | -0.02 | 0.061 | -0.01 | -0.04 |  | 332 | 0.035 |  | 0.04 | -0.01 | -0.01 | -0.03 |  | 3.8 | 0.031 | 87.1 | 34.5 | -0.02 | 56.3 | 0.149 | -0.1 | -0.03 | 457 | -0.03 | -0.05 | 9.4 | -0.04 | 1.46 | 0.016 | -0.1 | 0.006 | 39.6 | FFG-190813 | L52477-09 | 2019-08-13 05:25 | 5.32 | 1.592 | 368 | 17.4 | -0.01 | -0.05 | -0.04 | -0.02 | 0.009 | -0.01 |  |  | 293 | 0.036 |  | 0.05 | -0.01 | -0.01 | 7.46 |  | 3.2 |  | 86.8 | 34.5 | -0.02 | 54.8 | 0.222 | -0.1 | -0.03 | 472 | -0.03 | -0.05 | 7.2 | -0.04 | 1.35 | 0.017 | -0.1 | -0.005 | 76.9
C10-190819-2130 | C10 | C10-02-WO | RCA (#20 - #10) | 2 | 0.36 | FG - French Gulch | 0.135 | 2019-08-13 05:25 | 2019-08-19 21:30 | 790.7235 | 0.072201 |  | Turn off all column tests during transfer of FG-6C water to prevent contamination. Bucket weighed and emptied. Params by DF on 8/21. Clear, sheen [VOLUME COMPUTED FROM BUCKET NET WEIGHT] | DB_2025-04-27Aa-C01-C17 TEST DATABASE FINAL.xlsx |  |  |  | 7.58 | 2.12 | 273 | 25.3
C10-190820-0001 | C10 | C10-02-WO | RCA (#20 - #10) | 2 | 0.36 | FG - French Gulch | 0.135 | 2019-08-19 21:30 | 2019-08-20 00:01 | 790.7235 |  |  | All columns turned back on at midnight. Buckets are empty. | DB_2025-04-27Aa-C01-C17 TEST DATABASE FINAL.xlsx
C10-190826-1730 | C10 | C10-02-WO | RCA (#20 - #10) | 2 | 0.36 | FG - French Gulch | 0.135 | 2019-08-20 00:01 | 2019-08-26 17:30 | 884.7858 | 0.071532 |  | Orangish tint, white precipitate on top and within sample. pH when sampled 6.36. [VOLUME COMPUTED FROM BUCKET NET WEIGHT] | DB_2025-04-27Aa-C01-C17 TEST DATABASE FINAL.xlsx
C10-190826-1845 | C10 | C10-02-WO | RCA (#20 - #10) | 2 | 0.36 | FG - French Gulch | 0.135 | 2019-08-26 17:30 | 2019-08-26 18:45 | 884.7858 |  |  | Allow to run for another week with the new FG fluid, then consider DEcreasing flow rate x2. Dark orange color w/ heavy oily film on top. | DB_2025-04-27Aa-C01-C17 TEST DATABASE FINAL.xlsx |  |  |  | 6.72 | 2.57 | 126 | 23.1
C10-190902-1930 | C10 | C10-02-WO | RCA (#20 - #10) | 2 | 0.36 | FG - French Gulch | 0.135 | 2019-08-26 18:45 | 2019-09-02 19:30 | 984.5171 | 0.070502 |  | Orange suspended sediment, orange scum on top. Far too short retention time. [VOLUME COMPUTED FROM BUCKET NET WEIGHT] | DB_2025-04-27Aa-C01-C17 TEST DATABASE FINAL.xlsx | C10-190902-FILT | L54397-08 | 2019-09-02 19:30 | 6.44 | 2.55 | 121 | 24.4 | -0.01 | -0.05 | -0.04 | -0.02 | 0.057 | -0.01 | -0.04 |  | 418 | 0.105 |  | 0.08 | -0.01 | -0.01 | 2.78 |  | 4.1 | 0.031 | 121 | 60.2 | -0.02 | 42.9 | 0.36 | -0.1 | -0.03 | 662 | -0.03 | -0.05 | 12.9 | -0.04 | 1.63 | -0.005 | -0.1 | -0.005 | 143 | FFG-190902 | L54154-06 | 2019-09-02 19:30 | 5.68 | 2.53 | 97 | 22.8 | -0.02 | -0.1 | -0.04 | 0.04 | 0.012 | -0.01 | -0.04 |  | 344 | 0.16 |  | 0.08 | -0.01 | 0.02 | 95 |  | 3.8 | 0.035 | 116 | 55 | -0.02 | 42.1 | 0.169 | -0.1 | 0.05 | 644 | -0.06 | -0.05 | 9.8 | -0.08 | 1.46 | 0.006 | -0.1 | -0.005 | 155
C10-190902-2015 | C10 | C10-02-WO | RCA (#20 - #10) | 2 | 0.36 | FG - French Gulch | 0.135 | 2019-09-02 19:30 | 2019-09-02 20:15 | 984.5171 |  |  | Flow rate halved, pump on half-time. | DB_2025-04-27Aa-C01-C17 TEST DATABASE FINAL.xlsx
C10-190913-0930 | C10 | C10-02-WO | RCA (#20 - #10) | 2 | 0.36 | FG - French Gulch | 0.135 | 2019-09-02 20:15 | 2019-09-13 09:30 | 1070.5169 | 0.1227 |  | All cells turned off at 9:30, turmed back on at 11:00. On time cut by half on timers. Dark orange color w/ heavy oily film on top. [VOLUME COMPUTED FROM BUCKET NET WEIGHT] | DB_2025-04-27Aa-C01-C17 TEST DATABASE FINAL.xlsx | C10-190913-FILT | L54608-08 | 2019-09-13 09:36 | 6.51 | 2.585 | 107 | 21.8 | -0.01 | -0.05 | -0.04 | -0.02 | 0.053 | -0.01 | -0.04 |  | 408 | 0.119 |  | 0.09 | -0.01 | -0.01 | 5.06 |  | 4 | 0.03 | 120 | 59 | -0.02 | 42.9 | 0.333 | -0.1 | 0.03 | 652 | -0.03 | -0.05 | 12.9 | -0.04 | 1.63 | 0.007 | -0.1 | -0.005 | 138 | FFG-190913 | L54154-06 | 2019-09-13 09:30 | 5.68 | 2.53 | 97 | 22.8 | -0.02 | -0.1 | -0.04 | 0.04 | 0.012 | -0.01 | -0.04 |  | 344 | 0.16 |  | 0.08 | -0.01 | 0.02 | 95 |  | 3.8 | 0.035 | 116 | 55 | -0.02 | 42.1 | 0.169 | -0.1 | 0.05 | 644 | -0.06 | -0.05 | 9.8 | -0.08 | 1.46 | 0.006 | -0.1 | -0.005 | 155
C10-190913-1100 | C10 | C10-02-WO | RCA (#20 - #10) | 2 | 0.36 | FG - French Gulch | 0.135 | 2019-09-13 09:30 | 2019-09-13 11:00 | 1070.5169 |  |  | [no comment] | DB_2025-04-27Aa-C01-C17 TEST DATABASE FINAL.xlsx
C10-190925-0909 | C10 | C10-02-WO | RCA (#20 - #10) | 2 | 0.36 | FG - French Gulch | 0.135 | 2019-09-13 11:00 | 2019-09-25 09:09 | 1114.1887 | 0.27301 |  | All cells turned off before weighing bucket volumes. Dark orange tinge w/ heavy, oily film on top. [VOLUME COMPUTED FROM BUCKET NET WEIGHT] | DB_2025-04-27Aa-C01-C17 TEST DATABASE FINAL.xlsx | C10-190925-FILT | L54923-02 | 2019-09-25 09:09 | 6.74 | 2.675 | 101 | 19.7 | -0.01 | -0.05 | -0.04 | -0.02 | 0.05 | -0.01 | -0.04 |  | 435 | 0.137 |  | 0.09 | -0.01 | -0.01 | 3.4 |  | 4.6 | 0.047 | 269 | 64.4 | -0.02 | 46.6 | 0.435 | -0.1 | -0.03 | 630 | -0.03 | -0.05 | 11.1 | -0.04 | 1.82 | -0.005 | -0.1 | -0.005 | 298 | FFG-190925 | L54154-06 | 2019-09-25 09:09 | 5.68 | 2.53 | 97 | 22.8 | -0.02 | -0.1 | -0.04 | 0.04 | 0.012 | -0.01 | -0.04 |  | 344 | 0.16 |  | 0.08 | -0.01 | 0.02 | 95 |  | 3.8 | 0.035 | 116 | 55 | -0.02 | 42.1 | 0.169 | -0.1 | 0.05 | 644 | -0.06 | -0.05 | 9.8 | -0.08 | 1.46 | 0.006 | -0.1 | -0.005 | 155
C10-190925-1500 | C10 | C10-02-WO | RCA (#20 - #10) | 2 | 0.36 | FG - French Gulch | 0.135 | 2019-09-25 09:09 | 2019-09-25 15:00 | 1114.1887 |  |  | Cells 09-17 measured, buckets washed, and both timers changed to half time from 12 to 6 pins, start time 15:00. | DB_2025-04-27Aa-C01-C17 TEST DATABASE FINAL.xlsx
C10-191015-1022 | C10 | C10-02-WO | RCA (#20 - #10) | 2 | 0.36 | FG - French Gulch | 0.135 | 2019-09-25 15:00 | 2019-10-15 10:22 | 1146.4386 | 0.61417 |  | All cells turned off before weighing bucket volumes. Dark orange tinge w/ heavy oily film on top and rust particles throughtout. [VOLUME COMPUTED FROM BUCKET NET WEIGHT] | DB_2025-04-27Aa-C01-C17 TEST DATABASE FINAL.xlsx | C10-191015-FILT | L55376-09 | 2019-10-15 | 7.2 | 2.74 | 160 | 15.3 | -0.01 | -0.05 | -0.04 | -0.02 | 0.042 | -0.01 | -0.04 |  | 439 | 0.155 |  | 0.1 | -0.01 | -0.01 | 0.15 |  | 4.6 | 0.027 | 136 | 64.9 | -0.02 | 48.6 | 0.499 | -0.1 | -0.03 | 700 | -0.06 | -0.1 | 11.5 | -0.04 | 1.79 | -0.005 | -0.1 | -0.005 | 151 | FFG-191015 | L54154-06 | 2019-10-15 10:22 | 5.68 | 2.53 | 97 | 22.8 | -0.02 | -0.1 | -0.04 | 0.04 | 0.012 | -0.01 | -0.04 |  | 344 | 0.16 |  | 0.08 | -0.01 | 0.02 | 95 |  | 3.8 | 0.035 | 116 | 55 | -0.02 | 42.1 | 0.169 | -0.1 | 0.05 | 644 | -0.06 | -0.05 | 9.8 | -0.08 | 1.46 | 0.006 | -0.1 | -0.005 | 155
C10-191015-1413 | C10 | C10-02-WO | RCA (#20 - #10) | 2 | 0.36 | FG - French Gulch | 0.135 | 2019-10-15 10:22 | 2019-10-15 14:13 | 1146.4386 |  |  | Cells C09-C17 timers cut to half time, set for 3 pins at 14:14. All power strips turned back on at 14:14. | DB_2025-04-27Aa-C01-C17 TEST DATABASE FINAL.xlsx
C10-191107-1124 | C10 | C10-02-WO | RCA (#20 - #10) | 2 | 0.36 | FG - French Gulch | 0.135 | 2019-10-15 14:13 | 2019-11-07 11:24 | 1165.7534 | 1.1847 |  | C09-C17 bucket volumes measured in ml. Somewhat cloudy w/ greyish tinge, slight film on top. White particles at bottom of blue bucket. | DB_2025-04-27Aa-C01-C17 TEST DATABASE FINAL.xlsx | C10-191107-FILT | L55786-02 | 2019-11-07 11:24 | 7.37 | 2.93 | 327 | 10.1 | -0.02 | -0.1 | -0.08 | -0.04 | 0.04 | -0.02 | -0.08 |  | 484 | 0.2 |  | 0.12 | -0.02 | -0.02 | -0.06 |  | 5 | 0.03 | 155 | 76.4 | -0.04 | 52.4 | 1.07 | -0.2 | -0.06 | 780 | -0.06 | -0.1 | 12 | -0.08 | 1.99 | 0.04 | -0.2 | -0.01 | 173 | FFG-191107 | L54154-06 | 2019-11-07 11:24 | 5.68 | 2.53 | 97 | 22.8 | -0.02 | -0.1 | -0.04 | 0.04 | 0.012 | -0.01 | -0.04 |  | 344 | 0.16 |  | 0.08 | -0.01 | 0.02 | 95 |  | 3.8 | 0.035 | 116 | 55 | -0.02 | 42.1 | 0.169 | -0.1 | 0.05 | 644 | -0.06 | -0.05 | 9.8 | -0.08 | 1.46 | 0.006 | -0.1 | -0.005 | 155
C10-191107-1436 | C10 | C10-02-WO | RCA (#20 - #10) | 2 | 0.36 | FG - French Gulch | 0.135 | 2019-11-07 11:24 | 2019-11-07 14:36 | 1165.7534 |  |  | Timer pins for C09-C17 reduced from 3 to 2, setting for 2 half hour running times at 3pm and 3am. | DB_2025-04-27Aa-C01-C17 TEST DATABASE FINAL.xlsx
C10-191213-1500 | C10 | C10-02-WO | RCA (#20 - #10) | 2 | 0.36 | FG - French Gulch | 0.135 | 2019-11-07 14:36 | 2019-12-13 15:00 | 1184.8275 | 1.8883 | 4.9093 | Clear, no iron sediment!. Surface crystal cover 80%. pH slow to equilibrate. No metal taste! Note evaporative concentration. | DB_2025-04-27Aa-C01-C17 TEST DATABASE FINAL.xlsx | C10-191213-RAW | L56536-02 | 2019-12-13 15:00 | 7.32 | 2.94 | 283 | 10.7 | -0.02 | -0.1 | -0.08 | -0.04 | 0.02 | -0.02 | -0.08 |  | 502 | 0.41 |  | 0.25 | -0.02 | -0.02 | -0.06 |  | 5.4 | 0.03 | 161 | 78 | -0.04 | 54.2 | 1.79 | -0.2 | -0.06 | 747 | -0.06 | -0.1 | 13.1 | -0.08 | 2.08 | 0.04 | -0.2 | -0.01 | 359 | FFG-191213 | L56536-11 | 2019-12-13 15:00 | 2.94 | 2.78 | 558 | 11.9 | -0.02 | 0.2 | -0.08 | -0.04 | -0.01 | -0.02 | -0.08 |  | 365 | 0.15 |  | 0.13 | -0.02 | 0.08 | 81.9 |  | 3.9 | 0.02 | 120 | 58.2 | -0.04 | 42.6 | 0.78 | -0.2 | 0.22 | 602 | -0.06 | -0.1 | 11.8 | -0.08 | 1.54 | 0.03 | -0.2 | -0.01 | 146
C10-191213-1501 | C10 | C10-02-WO | RCA (#20 - #10) | 2 | 0.36 | FG - French Gulch | 0.135 | 2019-12-13 15:00 | 2019-12-13 15:01 | 1184.8275 |  |  | Timer pins for C09-C17 reduced from 2 to 1, setting for 1 half hour running time at 3am, resulting in a full 24 hour rest for the first period. Output stored in argon-inflated cubitainers. | DB_2025-04-27Aa-C01-C17 TEST DATABASE FINAL.xlsx
C10-191230-1200 | C10 | C10-02-WO | RCA (#20 - #10) | 2 | 0.36 | FG - French Gulch | 0.135 | 2019-12-13 15:01 | 2019-12-30 12:00 | 1188.1974 | 5.0074 |  | Found that the FG feed was left open at sample point, so essentially no fluid tested. Shut sample valve, bleed system and reset test to run for another week at same speed. Column heavily oxidized by pumping air for about 15 days, so may impact reuslts going forward. pH considerably lower than prior step. | DB_2025-04-27Aa-C01-C17 TEST DATABASE FINAL.xlsx |  |  |  | 6.72
C10-200113-1107 | C10 | C10-02-WO | RCA (#20 - #10) | 2 | 0.36 | FG - French Gulch | 0.135 | 2019-12-30 12:00 | 2020-01-13 11:07 | 1190.9859 | 5.0074 |  | [NOTE: RESULTS SHEET LOST, SO RATES ASSUMED TO BE EQUAL TO AVERAGES OF C09 AND C11 ON THE SAME DATE, AS COLUMS ARE SAME SIZE, AND RATES WERE RUN SIMILAR] | DB_2025-04-27Aa-C01-C17 TEST DATABASE FINAL.xlsx | C10-200113-RAW | L57029-08 | 2020-01-13 11:07 | 6.72 |  |  |  | -0.01 | -0.05 | -0.04 | 0.03 | 0.029 | -0.01 | -0.04 |  | 412 | 0.17 |  | 0.1 | -0.01 | -0.02 | -0.03 |  | 5 | 0.055 | 130 | 59.6 | -0.02 | 43 | 1.98 | -0.1 | 0.03 | 609 | -0.03 | -0.05 | 15.5 | -0.04 | 1.72 | 0.011 | -0.1 | -0.005 | 152 | FFG-200113 | L56536-11 | 2020-01-13 11:07 | 2.94 | 2.78 | 558 | 11.9 | -0.02 | 0.2 | -0.08 | -0.04 | -0.01 | -0.02 | -0.08 |  | 365 | 0.15 |  | 0.13 | -0.02 | 0.08 | 81.9 |  | 3.9 | 0.02 | 120 | 58.2 | -0.04 | 42.6 | 0.78 | -0.2 | 0.22 | 602 | -0.06 | -0.1 | 11.8 | -0.08 | 1.54 | 0.03 | -0.2 | -0.01 | 146
C10-200120-2200 | C10 | C10-02-WO | RCA (#20 - #10) | 2 | 0.36 | FG - French Gulch | 0.135 | 2020-01-13 11:07 | 2020-01-20 22:00 | 1192.4744 | 5.0074 |  | [NOTE: RESULTS SHEET LOST, SO RATES ASSUMED TO BE EQUAL TO AVERAGES OF C09 AND C11 ON THE SAME DATE, AS COLUMS ARE SAME SIZE, AND RATES WERE RUN SIMILAR] | DB_2025-04-27Aa-C01-C17 TEST DATABASE FINAL.xlsx
C10-200227-1400 | C10 | C10-02-WO | RCA (#20 - #10) | 2 | 0.36 | FG - French Gulch | 0.135 | 2020-01-20 22:00 | 2020-02-27 14:00 | 1199.9966 | 5.0074 |  | [NOTE: RESULTS SHEET LOST, SO RATES ASSUMED TO BE EQUAL TO AVERAGES OF C09 AND C11 ON THE SAME DATE, AS COLUMS ARE SAME SIZE, AND RATES WERE RUN SIMILAR] | DB_2025-04-27Aa-C01-C17 TEST DATABASE FINAL.xlsx | C10-200227-RAW | L57692-08 | 2020-02-27 14:00 |  |  |  |  | -0.01 | -0.05 | -0.04 | -0.04 | 0.015 | -0.01 | -0.04 | 14.4 | 399 | 0.17 | 2.4 | 0.07 | -0.02 | -0.01 | -0.06 |  | 4.3 | 0.025 | 127 | 59.1 | -0.04 | 42.5 | 1.87 | -0.1 | -0.03 | 617 | -0.03 | -0.05 | 13.7 | -0.04 | 1.62 | 0.01 | -0.1 | -0.005 | 160 | FFG-200227 | L57692-18 | 2020-02-27 14:00 | 2.94 | 2.78 | 558 | 11.9 | -0.01 | 0.21 | -0.08 | -0.02 | 0.011 | -0.01 | -0.04 | 2 | 351 | 0.145 | 2.3 | 0.08 | -0.01 | 0.08 | 6.15 |  | 4 | 0.033 | 116 | 55.7 | -0.02 | 42.1 | 0.777 | -0.1 | 0.21 | 575 | -0.03 | -0.05 | 10.9 | -0.04 | 1.49 | 0.015 | -0.1 | -0.005 | 157
C11-190605-0830 | C11 | C11-02-GK | RCA (#20 - #10) | 2 | 0.352 | GK - Gold King | 0.134 | 2019-06-04 23:46 | 2019-06-05 08:30 | 4.8918 | 0.074388 |  | Changed PV to value based on density, clock stuck so ran all night from 6/4 23:46 to 6/5 08:00 [ASSUMES START WAS ON THE EARLIER DATE] | DB_2025-04-27Aa-C01-C17 TEST DATABASE FINAL.xlsx
C11-190607-1042 | C11 | C11-02-GK | RCA (#20 - #10) | 2 | 0.352 | GK - Gold King | 0.134 | 2019-06-05 08:30 | 2019-06-07 10:42 | 2.2337 | 0.93641 |  | CLEAR | DB_2025-04-27Aa-C01-C17 TEST DATABASE FINAL.xlsx |  |  |  | 10 | 1.739 | 200 | 21.2
C11-190610-1300 | C11 | C11-02-GK | RCA (#20 - #10) | 2 | 0.352 | GK - Gold King | 0.134 | 2019-06-07 10:42 | 2019-06-10 13:00 | 5.5398 | 0.93641 |  | NOTE-LOST DATA DUE TO FAULTY SAVE, BUT NOT CRITICAL TO ANY ANALYSIS | DB_2025-04-27Aa-C01-C17 TEST DATABASE FINAL.xlsx
C11-190612-0830 | C11 | C11-02-GK | RCA (#20 - #10) | 2 | 0.352 | GK - Gold King | 0.134 | 2019-06-10 13:00 | 2019-06-12 08:30 | 7.2731 | 1.0457 |  | Clear w/ slight film on top | DB_2025-04-27Aa-C01-C17 TEST DATABASE FINAL.xlsx | C11-190612-RAW | L52529-03 | 2019-06-12 08:30 | 8.8 | 1.758 | 301 | 20.1 | -0.01 | 0.51 | -0.04 | 0.11 | 0.051 | -0.01 | -0.04 |  | 458 | -0.008 |  | -0.01 | 0.12 | -0.01 | -0.03 |  | 7.7 | 0.045 | -0.2 | -0.01 | -0.02 | 6.3 | -0.008 | -0.1 | -0.03 | 373 | -0.03 | -0.05 | 7.6 | -0.04 | 4.38 | -0.005 | -0.1 | 0.014 | -0.01 | FGK-190612 | L52477-10 | 2019-06-12 08:30 | 3.49 | 1.361 | 529 | 17.9 | -0.01 | 5.09 | -0.04 | -0.02 | 0.01 | -0.01 |  |  | 373 | 0.034 |  | 0.05 | -0.01 | 2.32 | 1.76 |  | 1.3 |  | 14.9 | 17.4 | -0.02 | 4.4 | 0.191 | -0.1 | -0.03 | 379 | -0.03 | -0.05 | 8.1 | -0.04 | 5.88 | 0.021 | -0.1 | -0.005 | 11.1
C11-190613-1900 | C11 | C11-02-GK | RCA (#20 - #10) | 2 | 0.352 | GK - Gold King | 0.134 | 2019-06-12 08:30 | 2019-06-13 19:00 | 8.6477 | 1.0457 |  | Changed flow rate to 06 per day=2PV/Day = 12 hr retention | DB_2025-04-27Aa-C01-C17 TEST DATABASE FINAL.xlsx
C11-190614-1526 | C11 | C11-02-GK | RCA (#20 - #10) | 2 | 0.352 | GK - Gold King | 0.134 | 2019-06-13 19:00 | 2019-06-14 15:26 | 10.8007 | 0.39545 |  | Clear | DB_2025-04-27Aa-C01-C17 TEST DATABASE FINAL.xlsx |  |  |  | 11
C11-190614-1600 | C11 | C11-02-GK | RCA (#20 - #10) | 2 | 0.352 | GK - Gold King | 0.134 | 2019-06-14 15:26 | 2019-06-14 16:00 | 10.8007 |  |  | Adjusted flow based on results of prior run, at start of this run | DB_2025-04-27Aa-C01-C17 TEST DATABASE FINAL.xlsx
C11-190615-1440 | C11 | C11-02-GK | RCA (#20 - #10) | 2 | 0.352 | GK - Gold King | 0.134 | 2019-06-14 16:00 | 2019-06-15 14:40 | 12.644 | 0.51237 |  | Clear. Raised flow 2% to 22% | DB_2025-04-27Aa-C01-C17 TEST DATABASE FINAL.xlsx |  |  |  | 9.9 | 1.711 | 190 | 21.7
C11-190616-1300 | C11 | C11-02-GK | RCA (#20 - #10) | 2 | 0.352 | GK - Gold King | 0.134 | 2019-06-15 14:40 | 2019-06-16 13:00 | 14.6146 | 0.47222 |  | Switch malfunction: ran on for 30 minutes too long | DB_2025-04-27Aa-C01-C17 TEST DATABASE FINAL.xlsx
C11-190616-1500 | C11 | C11-02-GK | RCA (#20 - #10) | 2 | 0.352 | GK - Gold King | 0.134 | 2019-06-16 13:00 | 2019-06-16 15:00 | 14.7911 | 0.47222 |  | No sample, but continuously running | DB_2025-04-27Aa-C01-C17 TEST DATABASE FINAL.xlsx
C11-190617-1345 | C11 | C11-02-GK | RCA (#20 - #10) | 2 | 0.352 | GK - Gold King | 0.134 | 2019-06-16 15:00 | 2019-06-17 13:45 | 16.7948 | 0.47308 |  | Clear, slight film on top | DB_2025-04-27Aa-C01-C17 TEST DATABASE FINAL.xlsx | C11-190617-RAW | L52790-10 | 2019-06-17 13:45 | 8.9 | 1.745 | 262 | 19.6 | -0.01 | 0.44 | -0.04 | 0.08 | 0.067 | -0.01 | -0.04 |  | 500 | -0.008 |  | -0.01 | 0.04 | -0.01 | -0.03 |  | 4.3 | 0.038 | -0.2 | -0.01 | -0.02 | 4.9 | -0.008 | -0.1 | -0.03 | 411 | -0.03 | -0.05 | 9.5 | -0.04 | 5.99 | 0.006 | -0.1 | 0.021 | -0.01 | FGK-190617 | L52477-10 | 2019-06-17 13:45 | 3.49 | 1.361 | 529 | 17.9 | -0.01 | 5.09 | -0.04 | -0.02 | 0.01 | -0.01 |  |  | 373 | 0.034 |  | 0.05 | -0.01 | 2.32 | 1.76 |  | 1.3 |  | 14.9 | 17.4 | -0.02 | 4.4 | 0.191 | -0.1 | -0.03 | 379 | -0.03 | -0.05 | 8.1 | -0.04 | 5.88 | 0.021 | -0.1 | -0.005 | 11.1
C11-190620-1103 | C11 | C11-02-GK | RCA (#20 - #10) | 2 | 0.352 | GK - Gold King | 0.134 | 2019-06-17 13:45 | 2019-06-20 11:03 | 22.8985 | 0.47308 |  | Changed to 12 pins to get 4 pv/day. Flow started at the noon pin. First flush of filter added to "Sample" port | DB_2025-04-27Aa-C01-C17 TEST DATABASE FINAL.xlsx
C11-190621-1456 | C11 | C11-02-GK | RCA (#20 - #10) | 2 | 0.352 | GK - Gold King | 0.134 | 2019-06-20 11:03 | 2019-06-21 14:56 | 23.5179 | 1.8757 |  | Clear [THE 83 ML SEEMS REALLY LOW FOR A DAY OF FLOW, EVEN THOUGH FLOW DOUBLED. LEAVE IN RECORD, AS NO SAMPLE, AND TIME IS SHORT (1.2 DAYS)] | DB_2025-04-27Aa-C01-C17 TEST DATABASE FINAL.xlsx |  |  |  | 11.1 | 1.783 | 178 | 19.8
C11-190624-1336 | C11 | C11-02-GK | RCA (#20 - #10) | 2 | 0.352 | GK - Gold King | 0.134 | 2019-06-21 14:56 | 2019-06-24 13:36 | 25.0877 | 1.8757 |  | Not enough fluid to test or take sample at this time | DB_2025-04-27Aa-C01-C17 TEST DATABASE FINAL.xlsx
C11-190625-0956 | C11 | C11-02-GK | RCA (#20 - #10) | 2 | 0.352 | GK - Gold King | 0.134 | 2019-06-24 13:36 | 2019-06-25 09:56 | 28.4122 | 0.25484 |  | Clear w/ slight film on top [THIS FLOW SEEMS MORE LIKE THE 4 PV/DAY THAT WAS DESIRED] | DB_2025-04-27Aa-C01-C17 TEST DATABASE FINAL.xlsx | C11-190625-FILT | L53222-10 | 2019-06-25 09:56 | 10.7 | 1.804 | 178 | 18.8 | -0.01 | 0.55 | -0.04 | 0.07 | 0.072 | -0.01 | -0.04 |  | 489 | -0.008 |  | -0.01 | 0.02 | -0.01 | -0.03 |  | 2.9 | 0.043 | -0.2 | -0.01 | -0.02 | 5 | -0.008 | -0.1 | -0.03 | 395 | -0.03 | -0.05 | 9.7 | -0.04 | 5.89 | 0.008 | -0.1 | 0.018 | -0.01 | FGK-190625 | L52477-10 | 2019-06-25 09:56 | 3.49 | 1.361 | 529 | 17.9 | -0.01 | 5.09 | -0.04 | -0.02 | 0.01 | -0.01 |  |  | 373 | 0.034 |  | 0.05 | -0.01 | 2.32 | 1.76 |  | 1.3 |  | 14.9 | 17.4 | -0.02 | 4.4 | 0.191 | -0.1 | -0.03 | 379 | -0.03 | -0.05 | 8.1 | -0.04 | 5.88 | 0.021 | -0.1 | -0.005 | 11.1
C11-190627-1348 | C11 | C11-02-GK | RCA (#20 - #10) | 2 | 0.352 | GK - Gold King | 0.134 | 2019-06-25 09:56 | 2019-06-27 13:48 | 36.8924 | 0.25484 |  | All cells redirected to sample containers at 13:48 pm just prior to turning on at 13:51pm. All timers reset to 12am. Will let run for 24hrs and measure flow rates on 6/28 at 13:45pm. Will take parameters and sample from each cell. Blue buckets not emptied. | DB_2025-04-27Aa-C01-C17 TEST DATABASE FINAL.xlsx
C11-190627-1407 | C11 | C11-02-GK | RCA (#20 - #10) | 2 | 0.352 | GK - Gold King | 0.134 | 2019-06-27 13:48 | 2019-06-27 14:07 | 36.9442 | 0.25484 |  | Redirected flow to blue buckets at 9:50am on Tuesday 6/25. Will measure flow rates below. Ran till 13:48pm Thursday 6/27. | DB_2025-04-27Aa-C01-C17 TEST DATABASE FINAL.xlsx
C11-190627-1447 | C11 | C11-02-GK | RCA (#20 - #10) | 2 | 0.352 | GK - Gold King | 0.134 | 2019-06-27 14:07 | 2019-06-27 14:47 | 37.1908 | 0.11261 |  | Flow was from 9:50am 6/25 to 13:48pm 6/27. [PERIODS SET EQUAL TO THE NUMBER OF PERIODS IN THIS TIME INTERVAL. ACTUAL PERIOD INTERVAL IGNORED. MUCH BETTER FIT] | DB_2025-04-27Aa-C01-C17 TEST DATABASE FINAL.xlsx
C11-190628-1027 | C11 | C11-02-GK | RCA (#20 - #10) | 2 | 0.352 | GK - Gold King | 0.134 | 2019-06-27 14:47 | 2019-06-28 10:27 | 44.4675 | 0.11261 |  | Flow reset to 4 PV/D (24 pins), and directed into emptied blue bucket. Timer reset to zero. [As per instructions for new test phase, C1-C8 set to 6 pins, timer reset to 12am, flow to blue buckets at 10:am exactly C9-C17 set to 24 pins, times reset to 12am , flow to blue buckets at 10:30am 6/28. all sample containers emptied, all blue buckets emptied. DF] | DB_2025-04-27Aa-C01-C17 TEST DATABASE FINAL.xlsx
C11-190702-1155 | C11 | C11-02-GK | RCA (#20 - #10) | 2 | 0.352 | GK - Gold King | 0.134 | 2019-06-28 10:27 | 2019-07-02 11:55 | 78.8667 | 0.11806 |  | Flow directed into sample buckets through filter. Blue bucket flow measured, and timer times recorded. [PERIOD ORIGINALLY HAD "(DATEVALUE("7/2/19")+TIMEVALUE("11:55")-DATEVALUE("6/27/19")-TIMEVALUE("10:30"))" IN IT. BASED ON RESULTS, DECIDED TO IGNORE IT AND GO WITH TIME INTERVAL AND VOLUME. IMPORTANT BECAUSE SAMPLE TAKEN] | DB_2025-04-27Aa-C01-C17 TEST DATABASE FINAL.xlsx
C11-190702-2130 | C11 | C11-02-GK | RCA (#20 - #10) | 2 | 0.352 | GK - Gold King | 0.134 | 2019-07-02 11:55 | 2019-07-02 21:30 | 82.4526 | 0.11136 |  | Sample taken. Raised to full time flow (on continuously). Blue buckets enptied.Clear w/ some fine particles on top | DB_2025-04-27Aa-C01-C17 TEST DATABASE FINAL.xlsx | C11-190702-FILT | L53221-10 | 2019-07-02 21:30 | 9.6 | 1.754 | 176 | 22.9 | -0.01 | 0.25 | -0.04 | 0.05 | 0.083 | -0.01 | -0.04 |  | 452 | -0.008 |  | -0.01 | -0.01 | -0.01 | -0.03 |  | 2.2 | 0.038 | 2.3 | -0.01 | -0.02 | 4.7 | -0.008 | -0.1 | -0.03 | 377 | -0.03 | -0.05 | 9.2 | -0.04 | 5.79 | 0.012 | -0.1 | 0.014 | -0.01 | FGK-190702 | L52477-10 | 2019-07-02 21:30 | 3.49 | 1.361 | 529 | 17.9 | -0.01 | 5.09 | -0.04 | -0.02 | 0.01 | -0.01 |  |  | 373 | 0.034 |  | 0.05 | -0.01 | 2.32 | 1.76 |  | 1.3 |  | 14.9 | 17.4 | -0.02 | 4.4 | 0.191 | -0.1 | -0.03 | 379 | -0.03 | -0.05 | 8.1 | -0.04 | 5.88 | 0.021 | -0.1 | -0.005 | 11.1
C11-190708-1400 | C11 | C11-02-GK | RCA (#20 - #10) | 2 | 0.352 | GK - Gold King | 0.134 | 2019-07-02 21:30 | 2019-07-08 14:00 | 164.5528 | 0.069275 |  | Blue bucket volumes measured on hanging scale, minus 3lbs empty bucket wieght, multiplied by 473.18. | DB_2025-04-27Aa-C01-C17 TEST DATABASE FINAL.xlsx
C11-190709-1246 | C11 | C11-02-GK | RCA (#20 - #10) | 2 | 0.352 | GK - Gold King | 0.134 | 2019-07-08 14:00 | 2019-07-09 12:46 | 178.4222 | 0.068396 |  | Clear | DB_2025-04-27Aa-C01-C17 TEST DATABASE FINAL.xlsx | C11-190709-FILT | L53220-03 | 2019-07-09 | 9.44 | 1.645 | 187 | 21.2 | -0.02 | 0.1 | -0.08 | 0.07 | 0.08 | -0.02 | -0.08 |  | 444 | -0.02 |  | -0.02 | -0.02 | -0.02 | -0.06 |  | 1.7 | 0.03 | 11.6 | 0.02 | -0.04 | 4.4 | -0.02 | -0.2 | -0.06 | 375 | -0.06 | -0.1 | 7.9 | -0.08 | 5.91 | 0.03 | -0.2 | -0.01 | 0.02 | FGK-190709 | L52477-10 | 2019-07-09 12:46 | 3.49 | 1.361 | 529 | 17.9 | -0.01 | 5.09 | -0.04 | -0.02 | 0.01 | -0.01 |  |  | 373 | 0.034 |  | 0.05 | -0.01 | 2.32 | 1.76 |  | 1.3 |  | 14.9 | 17.4 | -0.02 | 4.4 | 0.191 | -0.1 | -0.03 | 379 | -0.03 | -0.05 | 8.1 | -0.04 | 5.88 | 0.021 | -0.1 | -0.005 | 11.1
C11-190716-0927 | C11 | C11-02-GK | RCA (#20 - #10) | 2 | 0.352 | GK - Gold King | 0.134 | 2019-07-09 12:46 | 2019-07-16 09:27 | 275.5301 | 0.070662 |  | Clear | DB_2025-04-27Aa-C01-C17 TEST DATABASE FINAL.xlsx |  |  |  | 8.82 | 1.705 | 271 | 23.6
C11-190722-1243 | C11 | C11-02-GK | RCA (#20 - #10) | 2 | 0.352 | GK - Gold King | 0.134 | 2019-07-16 09:27 | 2019-07-22 12:43 | 359.3959 | 0.073166 |  | Clear | DB_2025-04-27Aa-C01-C17 TEST DATABASE FINAL.xlsx |  |  |  | 8.38 | 1.716 | 279 | 23.4
C11-190729-1045 | C11 | C11-02-GK | RCA (#20 - #10) | 2 | 0.352 | GK - Gold King | 0.134 | 2019-07-22 12:43 | 2019-07-29 10:45 | 458.2694 | 0.069969 |  | Clear | DB_2025-04-27Aa-C01-C17 TEST DATABASE FINAL.xlsx |  |  |  | 8.27 | 1.554 | 251 | 24.1
C11-190807-1300 | C11 | C11-02-GK | RCA (#20 - #10) | 2 | 0.352 | GK - Gold King | 0.134 | 2019-07-29 10:45 | 2019-08-07 13:00 | 593.3376 | 0.067327 |  | Clear | DB_2025-04-27Aa-C01-C17 TEST DATABASE FINAL.xlsx |  |  |  | 8.09 | 1.398 | 259 | 24.1
C11-190813-0525 | C11 | C11-02-GK | RCA (#20 - #10) | 2 | 0.352 | GK - Gold King | 0.134 | 2019-08-07 13:00 | 2019-08-13 05:25 | 674.5641 | 0.069977 |  | clear, slight sheen. EC average of two meters, different | DB_2025-04-27Aa-C01-C17 TEST DATABASE FINAL.xlsx | C11-190813-RAW | L54013-10 | 2019-08-13 05:25 | 7.95 | 1.739 | 289 | 22.7 | -0.01 | 0.07 | -0.04 | -0.02 | 0.058 | -0.01 | -0.04 |  | 412 | 0.009 |  | 0.03 | -0.01 | 0.01 | -0.03 |  | 1.6 | 0.045 | 15.8 | 15.6 | -0.02 | 4.7 | 0.157 | -0.1 | 0.05 | 365 | -0.03 | -0.05 | 11.5 | -0.04 | 6.14 | 0.011 | -0.1 | -0.005 | 2.78 | FGK-190813 | L52477-10 | 2019-08-13 05:25 | 3.49 | 1.361 | 529 | 17.9 | -0.01 | 5.09 | -0.04 | -0.02 | 0.01 | -0.01 |  |  | 373 | 0.034 |  | 0.05 | -0.01 | 2.32 | 1.76 |  | 1.3 |  | 14.9 | 17.4 | -0.02 | 4.4 | 0.191 | -0.1 | -0.03 | 379 | -0.03 | -0.05 | 8.1 | -0.04 | 5.88 | 0.021 | -0.1 | -0.005 | 11.1
C11-190819-2130 | C11 | C11-02-GK | RCA (#20 - #10) | 2 | 0.352 | GK - Gold King | 0.134 | 2019-08-13 05:25 | 2019-08-19 21:30 | 765.9439 | 0.072994 |  | Turn off all column tests during transfer of FG-6C water to prevent contamination. Bucket weighed and emptied. Params by DF on 8/21. Clear, no sheen. EC levels on Probes 1&2 unstable, even after HCl clean. | DB_2025-04-27Aa-C01-C17 TEST DATABASE FINAL.xlsx |  |  |  | 7.84 | 1.7685 | 271 | 25.4
C11-190820-0001 | C11 | C11-02-GK | RCA (#20 - #10) | 2 | 0.352 | GK - Gold King | 0.134 | 2019-08-19 21:30 | 2019-08-20 00:01 | 765.9439 |  |  | All columns turned back on at midnight. Buckets are empty. | DB_2025-04-27Aa-C01-C17 TEST DATABASE FINAL.xlsx
C11-190826-1730 | C11 | C11-02-GK | RCA (#20 - #10) | 2 | 0.352 | GK - Gold King | 0.134 | 2019-08-20 00:01 | 2019-08-26 17:30 | 860.7082 | 0.071002 |  | Mass estimated not measured. Clear, slight sheen | DB_2025-04-27Aa-C01-C17 TEST DATABASE FINAL.xlsx
C11-190826-1845 | C11 | C11-02-GK | RCA (#20 - #10) | 2 | 0.352 | GK - Gold King | 0.134 | 2019-08-26 17:30 | 2019-08-26 18:45 | 860.7082 |  |  | Allow to run for another week with the new FG fluid, then consider DEcreasing flow rate x2. Clear. | DB_2025-04-27Aa-C01-C17 TEST DATABASE FINAL.xlsx |  |  |  | 7.81 | 1.7495 | 239 | 23.2
C11-190902-1930 | C11 | C11-02-GK | RCA (#20 - #10) | 2 | 0.352 | GK - Gold King | 0.134 | 2019-08-26 18:45 | 2019-09-02 19:30 | 953.7803 | 0.075546 |  | Clear, no sheen or precipitate. [ORIGINAL BUCKET WEIGHT WAS =30.5-3+27 = 54.5 #. THIS PRODUCED RIDICULOUS RATE OF 26 PV/DAY. CHANGE TO =30.5-3 = 27.5 #] | DB_2025-04-27Aa-C01-C17 TEST DATABASE FINAL.xlsx | C11-190902-FILT | L54397-09 | 2019-09-02 19:30 | 7.66 | 1.764 | 267 | 24.6 | -0.01 | -0.05 | -0.04 | -0.02 | 0.048 | -0.01 | -0.04 |  | 416 | 0.017 |  | 0.04 | -0.01 | 0.07 | -0.03 |  | 1.6 | 0.032 | 16.3 | 19.4 | -0.02 | 4.7 | 0.146 | -0.1 | -0.03 | 379 | -0.03 | -0.05 | 12.2 | -0.04 | 6.11 | -0.005 | -0.1 | -0.005 | 7.22 | FGK-190902 | L54154-03 | 2019-09-02 19:30 | 3.86 | 2.035 | 426 | 24.3 | -0.01 | 5.43 | -0.04 | 0.03 | 0.012 | -0.01 | -0.04 |  | 389 | 0.041 |  | 0.04 | -0.01 | 2.37 | 0.21 |  | 1.6 | 0.037 | 15.8 | 18.6 | -0.02 | 4.9 | 0.418 | -0.1 | 0.04 | 364 | -0.03 | -0.05 | 8.6 | -0.04 | 6.17 | 0.006 | -0.1 | -0.005 | 11.6
C11-190902-2015 | C11 | C11-02-GK | RCA (#20 - #10) | 2 | 0.352 | GK - Gold King | 0.134 | 2019-09-02 19:30 | 2019-09-02 20:15 | 953.7803 |  |  | Flow rate halved, pump on half-time. | DB_2025-04-27Aa-C01-C17 TEST DATABASE FINAL.xlsx
C11-190913-0936 | C11 | C11-02-GK | RCA (#20 - #10) | 2 | 0.352 | GK - Gold King | 0.134 | 2019-09-02 20:15 | 2019-09-13 09:36 | 1051.2521 | 0.1083 |  | All cells turned off at 9:30, turmed back on at 11:00. On time cut by half on timers. Clear. | DB_2025-04-27Aa-C01-C17 TEST DATABASE FINAL.xlsx | C11-190913-FILT | L54608-09 | 2019-09-13 09:36 | 7.66 | 1.764 | 181 | 21.8 | -0.01 | -0.05 | -0.04 | -0.02 | 0.047 | -0.01 | -0.04 |  | 415 | 0.02 |  | 0.03 | -0.01 | 0.1 | -0.03 |  | 1.5 | 0.032 | 16.2 | 18.5 | -0.02 | 4.7 | 0.14 | -0.1 | -0.03 | 388 | -0.03 | -0.05 | 12.6 | -0.04 | 6.11 | 0.006 | -0.1 | 0.005 | 5.62 | FGK-190913 | L54154-03 | 2019-09-13 09:36 | 3.86 | 2.035 | 426 | 24.3 | -0.01 | 5.43 | -0.04 | 0.03 | 0.012 | -0.01 | -0.04 |  | 389 | 0.041 |  | 0.04 | -0.01 | 2.37 | 0.21 |  | 1.6 | 0.037 | 15.8 | 18.6 | -0.02 | 4.9 | 0.418 | -0.1 | 0.04 | 364 | -0.03 | -0.05 | 8.6 | -0.04 | 6.17 | 0.006 | -0.1 | -0.005 | 11.6
C11-190925-0909 | C11 | C11-02-GK | RCA (#20 - #10) | 2 | 0.352 | GK - Gold King | 0.134 | 2019-09-13 09:36 | 2019-09-25 09:09 | 1095.2498 | 0.27232 |  | All cells turned off before weighing bucket volumes. | DB_2025-04-27Aa-C01-C17 TEST DATABASE FINAL.xlsx | C11-190925-FILT | L54923-03 | 2019-09-25 09:09 | 7.8 | 1.8305 | 197 | 19.7 | -0.01 | -0.05 | -0.04 | -0.02 | 0.047 | -0.01 | -0.04 |  | 456 | 0.014 |  | 0.02 | -0.01 | 0.08 | -0.03 |  | 1.8 | 0.046 | 9 | 18.4 | -0.02 | 5.1 | 0.133 | -0.1 | -0.03 | 395 | -0.03 | -0.05 | 12.5 | -0.04 | 6.57 | -0.005 | -0.1 | -0.005 | 4.18 | FGK-190925 | L54154-03 | 2019-09-25 09:09 | 3.86 | 2.035 | 426 | 24.3 | -0.01 | 5.43 | -0.04 | 0.03 | 0.012 | -0.01 | -0.04 |  | 389 | 0.041 |  | 0.04 | -0.01 | 2.37 | 0.21 |  | 1.6 | 0.037 | 15.8 | 18.6 | -0.02 | 4.9 | 0.418 | -0.1 | 0.04 | 364 | -0.03 | -0.05 | 8.6 | -0.04 | 6.17 | 0.006 | -0.1 | -0.005 | 11.6
C11-190925-1334 | C11 | C11-02-GK | RCA (#20 - #10) | 2 | 0.352 | GK - Gold King | 0.134 | 2019-09-25 09:09 | 2019-09-25 13:34 | 1095.2498 |  |  | Cells 09-17 measured, buckets washed, and both timers changed to half time from 12 to 6 pins, start time 15:00. | DB_2025-04-27Aa-C01-C17 TEST DATABASE FINAL.xlsx
C11-191015-1022 | C11 | C11-02-GK | RCA (#20 - #10) | 2 | 0.352 | GK - Gold King | 0.134 | 2019-09-25 13:34 | 2019-10-15 10:22 | 1128.4173 | 0.59898 |  | All cells turned off before weighing bucket volumes. Clear. | DB_2025-04-27Aa-C01-C17 TEST DATABASE FINAL.xlsx | C11-191015-FILT | L55376-10 | 2019-10-15 | 7.79 | 1.922 | 202 | 15.3 | -0.01 | -0.05 | -0.04 | -0.02 | 0.041 | -0.01 | -0.04 |  | 467 | 0.02 |  | 0.03 | -0.01 | 0.06 | -0.03 |  | 1.6 | 0.026 | 18.1 | 18 | -0.02 | 5.2 | 0.118 | -0.1 | -0.03 | 411 | -0.03 | -0.05 | 12.4 | -0.04 | 6.61 | -0.005 | -0.1 | -0.005 | 3.62 | FGK-191015 | L54154-03 | 2019-10-15 10:22 | 3.86 | 2.035 | 426 | 24.3 | -0.01 | 5.43 | -0.04 | 0.03 | 0.012 | -0.01 | -0.04 |  | 389 | 0.041 |  | 0.04 | -0.01 | 2.37 | 0.21 |  | 1.6 | 0.037 | 15.8 | 18.6 | -0.02 | 4.9 | 0.418 | -0.1 | 0.04 | 364 | -0.03 | -0.05 | 8.6 | -0.04 | 6.17 | 0.006 | -0.1 | -0.005 | 11.6
C11-191015-1413 | C11 | C11-02-GK | RCA (#20 - #10) | 2 | 0.352 | GK - Gold King | 0.134 | 2019-10-15 10:22 | 2019-10-15 14:13 | 1128.4173 |  |  | Cells C09-C17 timers cut to half time, set for 3 pins at 14:14. All power strips turned back on at 14:14. | DB_2025-04-27Aa-C01-C17 TEST DATABASE FINAL.xlsx
C11-191107-1124 | C11 | C11-02-GK | RCA (#20 - #10) | 2 | 0.352 | GK - Gold King | 0.134 | 2019-10-15 14:13 | 2019-11-07 11:24 | 1149.5292 | 1.0839 |  | C09-C17 bucket volumes measured in ml. Clear. | DB_2025-04-27Aa-C01-C17 TEST DATABASE FINAL.xlsx | C11-191107-FILT | L55786-03 | 2019-11-07 11:24 | 7.74 | 2.05 | 322 | 10.1 | -0.01 | -0.05 | -0.04 | -0.02 | 0.04 | -0.01 | -0.04 |  | 503 | 0.017 |  | 0.03 | -0.01 | 0.04 | -0.03 |  | 1.9 | 0.032 | 19.3 | 21 | -0.02 | 5.7 | 0.164 | -0.1 | -0.03 | 461 | -0.03 | -0.05 | 12.1 | -0.04 | 7.31 | 0.025 | -0.1 | -0.005 | 3.95 | FGK-191107 | L54154-03 | 2019-11-07 11:24 | 3.86 | 2.035 | 426 | 24.3 | -0.01 | 5.43 | -0.04 | 0.03 | 0.012 | -0.01 | -0.04 |  | 389 | 0.041 |  | 0.04 | -0.01 | 2.37 | 0.21 |  | 1.6 | 0.037 | 15.8 | 18.6 | -0.02 | 4.9 | 0.418 | -0.1 | 0.04 | 364 | -0.03 | -0.05 | 8.6 | -0.04 | 6.17 | 0.006 | -0.1 | -0.005 | 11.6
C11-191107-1436 | C11 | C11-02-GK | RCA (#20 - #10) | 2 | 0.352 | GK - Gold King | 0.134 | 2019-11-07 11:24 | 2019-11-07 14:36 | 1149.5292 |  |  | Timer pins for C09-C17 reduced from 3 to 2, setting for 2 half hour running times at 3pm and 3am. | DB_2025-04-27Aa-C01-C17 TEST DATABASE FINAL.xlsx
C11-191213-1500 | C11 | C11-02-GK | RCA (#20 - #10) | 2 | 0.352 | GK - Gold King | 0.134 | 2019-11-07 14:36 | 2019-12-13 15:00 | 1169.2195 | 1.8292 | 5.1184 | Clear. No surface crystals. No metallic taste. Note evaporative concentration. [PERIOD = 52056m, BUT GIVES SIMILAR RESULT TO JUST TAKING THE ENTIRE STEP TIME, SO IGNORED] [HAND SHEET HAS RETAIN = 44 H = 2.9 DAYS, WHICH IS SIMILAR TO THE 1.8 DAYS COMPUTED HERE. PV USED IN HAND IS SMALLER] | DB_2025-04-27Aa-C01-C17 TEST DATABASE FINAL.xlsx | C11-191213-RAW | L56536-03 | 2019-12-13 15:00 | 7.89 | 2.03 | 293 | 10.9 | -0.02 | -0.1 | -0.08 | -0.04 | 0.02 | -0.02 | -0.08 |  | 563 | 0.05 |  | 0.1 | -0.02 | 0.04 | -0.06 |  | 1.7 | 0.04 | 21.3 | 22.8 | -0.04 | 6 | 0.2 | -0.2 | -0.06 | 443 | -0.06 | -0.1 | 11.4 | -0.08 | 7.97 | 0.04 | -0.2 | -0.01 | 7.6 | FGK-191213 | L56536-13 | 2019-12-13 15:00 | 3.34 | 1.744 | 506 | 12.3 | -0.01 | 5.89 | -0.2 | -0.02 | -0.007 | -0.01 | -0.04 |  | 388 | 0.04 |  | -0.05 | -0.01 | 2.31 | 0.88 |  | 1.4 | 0.03 | 15.4 | 18.1 | -0.1 | 4.5 | 0.184 | -0.1 | -0.03 | 361 | -0.03 | -0.3 | 8.3 | -0.04 | 6.08 | 0.04 | -0.1 | -0.03 | 11.1
C11-191213-1501 | C11 | C11-02-GK | RCA (#20 - #10) | 2 | 0.352 | GK - Gold King | 0.134 | 2019-12-13 15:00 | 2019-12-13 15:01 | 1169.2195 |  |  | Timer pins for C09-C17 reduced from 2 to 1, setting for 1 half hour running time at 3am, resulting in a full 24 hour rest for the first period. Output stored in argon-inflated cubitainers. | DB_2025-04-27Aa-C01-C17 TEST DATABASE FINAL.xlsx
C11-191230-1200 | C11 | C11-02-GK | RCA (#20 - #10) | 2 | 0.352 | GK - Gold King | 0.134 | 2019-12-13 15:01 | 2019-12-30 12:00 | 1174.9322 | 2.9538 |  | Clear. pH lower than when twice as fast, so concerned that the column may be short-circuiting. Or just not working any more. Or needs more PV to re-equilibrate to the new rate. After all, the column has only seen a total of 6 PV, which is almost certainly not enough to flush out the precipiate and get it to the new equilibrium. Give some thought to maybe flushing with DI between changes, to reset the test to equilibrate to the changed PVs. Note however that the EC is much lower than before, so something may be going on. Sample. Maybe the change is due to the different method of sampling, essentially anaerobic. Apples and oranges comparison? | DB_2025-04-27Aa-C01-C17 TEST DATABASE FINAL.xlsx | C11-191230-RAW | L56712-02 | 2019-12-30 12:00 | 7.78 | 1.716 | 341 | 10.6 | -0.01 | -0.05 | -0.04 | -0.02 | 0.041 | -0.01 | -0.04 |  | 454 | 0.014 |  | 0.02 | 0.01 | 0.03 | -0.03 |  | 1.7 |  | 16.5 | 15.3 | -0.02 | 4.9 | 0.17 | -0.1 | -0.03 | 398 | -0.03 | -0.05 | 10.4 | -0.04 | 6.27 | 0.024 | -0.1 | -0.005 | 2.56 | FGK-191230 | L56536-13 | 2019-12-30 12:00 | 3.34 | 1.744 | 506 | 12.3 | -0.01 | 5.89 | -0.2 | -0.02 | -0.007 | -0.01 | -0.04 |  | 388 | 0.04 |  | -0.05 | -0.01 | 2.31 | 0.88 |  | 1.4 | 0.03 | 15.4 | 18.1 | -0.1 | 4.5 | 0.184 | -0.1 | -0.03 | 361 | -0.03 | -0.3 | 8.3 | -0.04 | 6.08 | 0.04 | -0.1 | -0.03 | 11.1
C11-191230-1200 | C11 | C11-02-GK | RCA (#20 - #10) | 2 | 0.352 | GK - Gold King | 0.134 | 2019-12-30 12:00 | 2019-12-30 12:00 | 1174.9322 | 2.9538 |  | Allow to run 2 more weeks to check equil. [sheet has estimate of 71 hours retention - ABOUT THE SAME AS COMPUTED HERE, SO STAY WITH THIS COMPUTATION] | DB_2025-04-27Aa-C01-C17 TEST DATABASE FINAL.xlsx |  |  |  | 7.79 | 1.71 | 341 | 10.6
C11-200113-1107 | C11 | C11-02-GK | RCA (#20 - #10) | 2 | 0.352 | GK - Gold King | 0.134 | 2019-12-30 12:00 | 2020-01-13 11:07 | 1179.6593 | 2.9538 |  | pH fell slightly @ longer retain | DB_2025-04-27Aa-C01-C17 TEST DATABASE FINAL.xlsx | C11-200113-RAW | L57029-09 | 2020-01-13 11:07 | 7.86 | 1.692 | 226 | 14.6 | -0.01 | -0.05 | -0.04 | -0.02 | 0.032 | -0.01 | -0.04 |  | 424 | -0.008 |  | 0.02 | -0.01 | 0.01 | -0.03 |  | 1.6 | 0.048 | 15.2 | 11.4 | -0.02 | 4.5 | 0.128 | -0.1 | 0.04 | 370 | -0.03 | -0.05 | 10 | -0.04 | 5.99 | 0.01 | -0.1 | -0.005 | 1.72 | FGK-200113 | L56536-13 | 2020-01-13 11:07 | 3.34 | 1.744 | 506 | 12.3 | -0.01 | 5.89 | -0.2 | -0.02 | -0.007 | -0.01 | -0.04 |  | 388 | 0.04 |  | -0.05 | -0.01 | 2.31 | 0.88 |  | 1.4 | 0.03 | 15.4 | 18.1 | -0.1 | 4.5 | 0.184 | -0.1 | -0.03 | 361 | -0.03 | -0.3 | 8.3 | -0.04 | 6.08 | 0.04 | -0.1 | -0.03 | 11.1
C11-200120-2200 | C11 | C11-02-GK | RCA (#20 - #10) | 2 | 0.352 | GK - Gold King | 0.134 | 2020-01-13 11:07 | 2020-01-20 22:00 | 1182.1827 | 2.9538 |  | Turned on ~ 6 days retention | DB_2025-04-27Aa-C01-C17 TEST DATABASE FINAL.xlsx | [42 empty] | FGK-200120 | L57029-18 | 2020-01-20 22:00 | 3.34 | 1.744 | 506 | 12.3 | -0.01 | 5.54 | -0.04 | -0.02 | 0.009 | -0.01 | -0.04 |  | 363 | 0.034 |  | 0.04 | -0.01 | 2.19 | 0.43 |  | 1.3 | 0.045 | 14.3 | 16.7 | -0.02 | 4.3 | 0.303 | -0.1 | 0.07 | 352 | -0.03 | -0.05 | 7.9 | -0.04 | 5.61 | 0.01 | -0.1 | -0.005 | 10.7
C11-200227-1400 | C11 | C11-02-GK | RCA (#20 - #10) | 2 | 0.352 | GK - Gold King | 0.134 | 2020-01-20 22:00 | 2020-02-27 14:00 | 1189.8469 | 4.9146 |  | [LAST STEP WAS OVER A MONTH, GIVING PLENTY OF TIME TO EQUILIBRATE. NOTE EVAPORATIVE POTENTIAL, BUT FLOW RATE AS EXPECTED][HAND VALUE FOR RETAIN IS 118 H, WABOUT THE SAME AS COMPUTED HERE. COMFORTING.] | DB_2025-04-27Aa-C01-C17 TEST DATABASE FINAL.xlsx | C11-200227-RAW | L57692-09 | 2020-02-27 14:00 | 7.58 | 1.703 | 236 | 9.2 | -0.01 | -0.05 | -0.04 | 0.02 | 0.02 | -0.01 | -0.04 | 8.5 | 449 | 0.01 | -0.5 | -0.01 | -0.01 | -0.01 | -0.03 |  | 1.4 | 0.022 | 16.5 | 9.67 | -0.02 | 4.4 | 0.122 | -0.1 | -0.03 | 382 | -0.03 | -0.05 | 8.9 | -0.04 | 5.74 | 0.008 | -0.1 | -0.005 | 1.11 | FGK-200227 | L57692-17 | 2020-02-27 14:00 | 3.34 | 1.744 | 506 | 12.3 | -0.01 | 5.82 | -0.04 | -0.02 | 0.009 | -0.01 | -0.04 | -1 | 387 | 0.036 | -0.5 | 0.03 | -0.01 | 2.25 | 0.62 |  | 1.6 | 0.035 | 15.4 | 18.1 | -0.02 | 4.5 | 0.137 | -0.1 | 0.03 | 384 | -0.03 | -0.05 | 8.2 | -0.04 | 5.83 | 0.012 | -0.1 | -0.005 | 11.2
C16-190605-0830 | C16 | C16-01-WO | RCA (#40 - #20) | 1 | 0.262 | FG - French Gulch | 0.121 | 2019-06-04 23:46 | 2019-06-05 08:30 | 0.43254 | 0.84128 |  | Turn on full time at midnight to bleed system. On at 6/4 23:46, off 6/5 08:30. | DB_2025-04-27Aa-C01-C17 TEST DATABASE FINAL.xlsx
C16-190607-1042 | C16 | C16-01-WO | RCA (#40 - #20) | 1 | 0.262 | FG - French Gulch | 0.121 | 2019-06-05 08:30 | 2019-06-07 10:42 | 3.5225 | 0.67692 |  | CLEAR W/ CLOUDY FILM ON TOP [NO EVIDENCE THAT ANYTHING CHANGED, SO RATE (0.215 L/d) IS A BIT HIGHER THAN BEFORE AND AFTER IS SURPRISING. STAY WITH IT] [PERIODS HAD "5", BUT USING ACTUAL TIME GIVES "6", SO USE] | DB_2025-04-27Aa-C01-C17 TEST DATABASE FINAL.xlsx |  |  |  | 11.2 | 1.637 | 127 | 21.2
C16-190610-1300 | C16 | C16-01-WO | RCA (#40 - #20) | 1 | 0.262 | FG - French Gulch | 0.121 | 2019-06-07 10:42 | 2019-06-10 13:00 | 8.0959 | 0.67692 |  | NOTE-LOST DATA DUE TO FAULTY SAVE, BUT NOT CRITICAL TO ANY ANALYSIS | DB_2025-04-27Aa-C01-C17 TEST DATABASE FINAL.xlsx
C16-190612-0830 | C16 | C16-01-WO | RCA (#40 - #20) | 1 | 0.262 | FG - French Gulch | 0.121 | 2019-06-10 13:00 | 2019-06-12 08:30 | 10.208 | 0.85816 |  | Clear w/ slight film on top | DB_2025-04-27Aa-C01-C17 TEST DATABASE FINAL.xlsx | C16-190612-RAW | L52529-08 | 2019-06-12 08:30 | 9.3 | 1.946 | 216 | 21.2 | -0.01 | 0.15 | -0.04 | -0.02 | 0.107 | -0.01 | -0.04 |  | 458 | -0.008 |  | -0.01 | 0.13 | -0.01 | -0.03 |  | 7.7 | 0.041 | -0.2 | -0.01 | -0.02 | 58.2 | -0.008 | -0.1 | -0.03 | 416 | -0.03 | -0.05 | 3.6 | -0.04 | 3.57 | -0.005 | -0.1 | -0.005 | -0.01 | FFG-190612 | L52477-09 | 2019-06-12 08:30 | 5.32 | 1.592 | 368 | 17.4 | -0.01 | -0.05 | -0.04 | -0.02 | 0.009 | -0.01 |  |  | 293 | 0.036 |  | 0.05 | -0.01 | -0.01 | 7.46 |  | 3.2 |  | 86.8 | 34.5 | -0.02 | 54.8 | 0.222 | -0.1 | -0.03 | 472 | -0.03 | -0.05 | 7.2 | -0.04 | 1.35 | 0.017 | -0.1 | -0.005 | 76.9
C16-190613-1900 | C16 | C16-01-WO | RCA (#40 - #20) | 1 | 0.262 | FG - French Gulch | 0.121 | 2019-06-12 08:30 | 2019-06-13 19:00 | 11.8831 | 0.85816 |  | Changed flow rate to 06 per day=2PV/Day = 12 hr retention | DB_2025-04-27Aa-C01-C17 TEST DATABASE FINAL.xlsx
C16-190614-1526 | C16 | C16-01-WO | RCA (#40 - #20) | 1 | 0.262 | FG - French Gulch | 0.121 | 2019-06-13 19:00 | 2019-06-14 15:26 | 14.0442 | 0.39395 |  | Clear | DB_2025-04-27Aa-C01-C17 TEST DATABASE FINAL.xlsx |  |  |  | 11.1
C16-190614-1600 | C16 | C16-01-WO | RCA (#40 - #20) | 1 | 0.262 | FG - French Gulch | 0.121 | 2019-06-14 15:26 | 2019-06-14 16:00 | 14.1018 | 0.41037 |  | Adjusted flow based on results of prior run, at start of this run | DB_2025-04-27Aa-C01-C17 TEST DATABASE FINAL.xlsx
C16-190615-1440 | C16 | C16-01-WO | RCA (#40 - #20) | 1 | 0.262 | FG - French Gulch | 0.121 | 2019-06-14 16:00 | 2019-06-15 14:40 | 16.9076 | 0.33661 |  | Clear. Film. Orange floc on base. Drop flow 3% to 21% | DB_2025-04-27Aa-C01-C17 TEST DATABASE FINAL.xlsx |  |  |  | 10.7 | 2.04 | 142 | 21.6
C16-190616-1500 | C16 | C16-01-WO | RCA (#40 - #20) | 1 | 0.262 | FG - French Gulch | 0.121 | 2019-06-15 14:40 | 2019-06-16 15:00 | 19.6727 | 0.36667 |  | Clear, no change in flow | DB_2025-04-27Aa-C01-C17 TEST DATABASE FINAL.xlsx |  |  |  | 11.3 | 2.03 | 88 | 21.6
C16-190617-1345 | C16 | C16-01-WO | RCA (#40 - #20) | 1 | 0.262 | FG - French Gulch | 0.121 | 2019-06-16 15:00 | 2019-06-17 13:45 | 22.2925 | 0.36182 |  | Clear w/ film on top | DB_2025-04-27Aa-C01-C17 TEST DATABASE FINAL.xlsx | C16-190617-RAW | L52790-15 | 2019-06-17 13:45 | 9.3 | 1.943 | 209 | 19.9 | -0.02 | 0.1 | -0.08 | -0.04 | 0.11 | -0.02 | -0.08 |  | 557 | -0.02 |  | -0.02 | 0.05 | -0.02 | -0.06 |  | 4.9 | 0.03 | -0.4 | -0.02 | -0.04 | 56.8 | -0.02 | -0.2 | -0.06 | 483 | -0.06 | -0.1 | 4.6 | -0.08 | 2.3 | 0.02 | -0.2 | 0.01 | -0.02 | FFG-190617 | L52477-09 | 2019-06-17 13:45 | 5.32 | 1.592 | 368 | 17.4 | -0.01 | -0.05 | -0.04 | -0.02 | 0.009 | -0.01 |  |  | 293 | 0.036 |  | 0.05 | -0.01 | -0.01 | 7.46 |  | 3.2 |  | 86.8 | 34.5 | -0.02 | 54.8 | 0.222 | -0.1 | -0.03 | 472 | -0.03 | -0.05 | 7.2 | -0.04 | 1.35 | 0.017 | -0.1 | -0.005 | 76.9
C16-190620-1103 | C16 | C16-01-WO | RCA (#40 - #20) | 1 | 0.262 | FG - French Gulch | 0.121 | 2019-06-17 13:45 | 2019-06-20 11:03 | 30.273 | 0.36182 |  | Changed to 12 pins to get 4 pv/day. Flow started at the noon pin. First flush of filter added to "Sample" port | DB_2025-04-27Aa-C01-C17 TEST DATABASE FINAL.xlsx
C16-190621-1456 | C16 | C16-01-WO | RCA (#40 - #20) | 1 | 0.262 | FG - French Gulch | 0.121 | 2019-06-20 11:03 | 2019-06-21 14:56 | 31.0044 | 1.5885 |  | Clear | DB_2025-04-27Aa-C01-C17 TEST DATABASE FINAL.xlsx |  |  |  | 11.4 | 2.19 | 141 | 19.9
C16-190624-1336 | C16 | C16-01-WO | RCA (#40 - #20) | 1 | 0.262 | FG - French Gulch | 0.121 | 2019-06-21 14:56 | 2019-06-24 13:36 | 32.858 | 1.5885 |  | Not enough fluid to test or take sample at this time | DB_2025-04-27Aa-C01-C17 TEST DATABASE FINAL.xlsx
C16-190625-0956 | C16 | C16-01-WO | RCA (#40 - #20) | 1 | 0.262 | FG - French Gulch | 0.121 | 2019-06-24 13:36 | 2019-06-25 09:56 | 37.4258 | 0.18548 |  | Clear w/ slight film on top | DB_2025-04-27Aa-C01-C17 TEST DATABASE FINAL.xlsx | C16-190625-FILT | L53222-15 | 2019-06-25 09:56 | 11.1 | 2.2 | 130 | 19.2 | -0.01 | 0.12 | -0.04 | 0.05 | 0.097 | -0.01 | -0.04 |  | 560 | -0.008 |  | -0.01 | 0.04 | -0.01 | -0.03 |  | 3.9 | 0.032 | -0.2 | -0.01 | -0.02 | 56 | -0.008 | -0.1 | -0.03 | 483 | -0.03 | -0.05 | 5.7 | -0.04 | 1.77 | -0.005 | -0.1 | 0.01 | -0.01 | FFG-190625 | L52477-09 | 2019-06-25 09:56 | 5.32 | 1.592 | 368 | 17.4 | -0.01 | -0.05 | -0.04 | -0.02 | 0.009 | -0.01 |  |  | 293 | 0.036 |  | 0.05 | -0.01 | -0.01 | 7.46 |  | 3.2 |  | 86.8 | 34.5 | -0.02 | 54.8 | 0.222 | -0.1 | -0.03 | 472 | -0.03 | -0.05 | 7.2 | -0.04 | 1.35 | 0.017 | -0.1 | -0.005 | 76.9
C16-190627-1348 | C16 | C16-01-WO | RCA (#40 - #20) | 1 | 0.262 | FG - French Gulch | 0.121 | 2019-06-25 09:56 | 2019-06-27 13:48 | 49.0773 | 0.18548 |  | All cells redirected to sample containers at 13:48 pm just prior to turning on at 13:51pm. All timers reset to 12am. Will let run for 24hrs and measure flow rates on 6/28 at 13:45pm. Will take parameters and sample from each cell. Blue buckets not emptied. All cells redirected to sample containers at 13:48 pm just prior to turning on at 13:51pm. All timers reset to 12am. Will let run for 24hrs and measure flow rates on 6/28 at 13:45pm. Will take parameters and sample from each cell. | DB_2025-04-27Aa-C01-C17 TEST DATABASE FINAL.xlsx
C16-190627-1407 | C16 | C16-01-WO | RCA (#40 - #20) | 1 | 0.262 | FG - French Gulch | 0.121 | 2019-06-27 13:48 | 2019-06-27 14:07 | 49.1484 | 0.18548 |  | Redirected flow to blue buckets at 9:50am on Tuesday 6/25. Will measure flow rates below. Ran till 13:48pm Thursday 6/27. | DB_2025-04-27Aa-C01-C17 TEST DATABASE FINAL.xlsx
C16-190627-1500 | C16 | C16-01-WO | RCA (#40 - #20) | 1 | 0.262 | FG - French Gulch | 0.121 | 2019-06-27 14:07 | 2019-06-27 15:00 | 49.6425 | 0.074484 |  | Flow was from 9:50am 6/25 to 13:48pm 6/27. | DB_2025-04-27Aa-C01-C17 TEST DATABASE FINAL.xlsx
C16-190628-1027 | C16 | C16-01-WO | RCA (#40 - #20) | 1 | 0.262 | FG - French Gulch | 0.121 | 2019-06-27 15:00 | 2019-06-28 10:27 | 60.5229 | 0.074484 |  | Flow reset to 4 PV/D (24 pins), and directed into emptied blue bucket. Timer reset to zero. [As per instructions for new test phase, C1-C8 set to 6 pins, timer reset to 12am, flow to blue buckets at 10:am exactly C9-C17 set to 24 pins, times reset to 12am , flow to blue buckets at 10:30am 6/28. all sample containers emptied, all blue buckets emptied. DF] | DB_2025-04-27Aa-C01-C17 TEST DATABASE FINAL.xlsx
C16-190702-1155 | C16 | C16-01-WO | RCA (#40 - #20) | 1 | 0.262 | FG - French Gulch | 0.121 | 2019-06-28 10:27 | 2019-07-02 11:55 | 96.8422 | 0.11182 |  | Flow directed into sample buckets through filter. Blue bucket flow measured, and timer times recorded. | DB_2025-04-27Aa-C01-C17 TEST DATABASE FINAL.xlsx
C16-190702-2130 | C16 | C16-01-WO | RCA (#40 - #20) | 1 | 0.262 | FG - French Gulch | 0.121 | 2019-07-02 11:55 | 2019-07-02 21:30 | 101.0364 | 0.095204 |  | Sample taken. Raised to full time flow (on continuously). Blue buckets enptied.Clear. | DB_2025-04-27Aa-C01-C17 TEST DATABASE FINAL.xlsx | C16-190702-FILT | L53221-15 | 2019-07-02 21:30 | 9.6 | 2.14 | 199 | 22.9 | -0.1 | -0.05 | -0.04 | 0.14 | 0.141 | -0.01 | -0.4 |  | 530 | -0.008 |  | -0.01 | 0.01 | -0.01 | -0.03 |  | 3.6 | 0.029 | 10.3 | -0.01 | -0.02 | 55.4 | -0.008 | -0.1 | -0.03 | 494 | -0.03 | -0.05 | 5.4 | -0.04 | 1.58 | 0.007 | -0.1 | 0.012 | -0.01 | FFG-190702 | L52477-09 | 2019-07-02 21:30 | 5.32 | 1.592 | 368 | 17.4 | -0.01 | -0.05 | -0.04 | -0.02 | 0.009 | -0.01 |  |  | 293 | 0.036 |  | 0.05 | -0.01 | -0.01 | 7.46 |  | 3.2 |  | 86.8 | 34.5 | -0.02 | 54.8 | 0.222 | -0.1 | -0.03 | 472 | -0.03 | -0.05 | 7.2 | -0.04 | 1.35 | 0.017 | -0.1 | -0.005 | 76.9
C16-190708-1400 | C16 | C16-01-WO | RCA (#40 - #20) | 1 | 0.262 | FG - French Gulch | 0.121 | 2019-07-02 21:30 | 2019-07-08 14:00 | 218.3537 | 0.04848 |  | Blue bucket volumes measured on hanging scale, minus 3lbs empty bucket wieght, multiplied by 473.18. | DB_2025-04-27Aa-C01-C17 TEST DATABASE FINAL.xlsx
C16-190709-1246 | C16 | C16-01-WO | RCA (#40 - #20) | 1 | 0.262 | FG - French Gulch | 0.121 | 2019-07-08 14:00 | 2019-07-09 12:46 | 238.8909 | 0.04619 |  | Clear w/ some film on top. | DB_2025-04-27Aa-C01-C17 TEST DATABASE FINAL.xlsx | C16-190709-FILT | L53220-08 | 2019-07-09 | 8.15 | 1.944 | 238 | 21.4 | -0.01 | -0.05 | -0.04 | 0.05 | 0.075 | -0.01 | -0.04 |  | 368 | -0.008 |  | 0.04 | -0.01 | -0.01 | -0.03 |  | 3.5 | 0.018 | 92.9 | 32.4 | -0.02 | 56.1 | 0.276 | -0.1 | -0.03 | 481 | -0.03 | -0.05 | 10.1 | -0.04 | 1.51 | 0.017 | -0.1 | -0.005 | 11 | FFG-190709 | L52477-09 | 2019-07-09 12:46 | 5.32 | 1.592 | 368 | 17.4 | -0.01 | -0.05 | -0.04 | -0.02 | 0.009 | -0.01 |  |  | 293 | 0.036 |  | 0.05 | -0.01 | -0.01 | 7.46 |  | 3.2 |  | 86.8 | 34.5 | -0.02 | 54.8 | 0.222 | -0.1 | -0.03 | 472 | -0.03 | -0.05 | 7.2 | -0.04 | 1.35 | 0.017 | -0.1 | -0.005 | 76.9
C16-190716-0927 | C16 | C16-01-WO | RCA (#40 - #20) | 1 | 0.262 | FG - French Gulch | 0.121 | 2019-07-09 12:46 | 2019-07-16 09:27 | 387.4929 | 0.046176 |  | Clear w/ some film on top. | DB_2025-04-27Aa-C01-C17 TEST DATABASE FINAL.xlsx |  |  |  | 7.88 | 1.959 | 288 | 23.7
C16-190722-1243 | C16 | C16-01-WO | RCA (#40 - #20) | 1 | 0.262 | FG - French Gulch | 0.121 | 2019-07-16 09:27 | 2019-07-22 12:43 | 512.6314 | 0.049035 |  | Clear w/ slight film on top. | DB_2025-04-27Aa-C01-C17 TEST DATABASE FINAL.xlsx |  |  |  | 7.81 | 2.06 | 271 | 23.3
C16-190729-1045 | C16 | C16-01-WO | RCA (#40 - #20) | 1 | 0.262 | FG - French Gulch | 0.121 | 2019-07-22 12:43 | 2019-07-29 10:45 | 651.4569 | 0.049833 |  | Clear w/ light film on top. | DB_2025-04-27Aa-C01-C17 TEST DATABASE FINAL.xlsx |  |  |  | 7.8 | 1.925 | 275 | 24.1
C16-190807-1300 | C16 | C16-01-WO | RCA (#40 - #20) | 1 | 0.262 | FG - French Gulch | 0.121 | 2019-07-29 10:45 | 2019-08-07 13:00 | 833.9424 | 0.049833 |  | Clear w/ light film on top. [VOLUME = 4950 ML, WHICH COMPUTES TO A FLOW RATE OF 0.544 L/D, FAR BELOW EITHER SIDE. IGNORED] | DB_2025-04-27Aa-C01-C17 TEST DATABASE FINAL.xlsx |  |  |  | 7.85 | 1.593 | 269 | 23.8
C16-190807-1434 | C16 | C16-01-WO | RCA (#40 - #20) | 1 | 0.262 | FG - French Gulch | 0.121 | 2019-08-07 13:00 | 2019-08-07 14:34 | 835.2524 | 0.049833 |  | Cells 12-17 emptied 8/6 @ 13:30, ran approx. 24hrs. | DB_2025-04-27Aa-C01-C17 TEST DATABASE FINAL.xlsx
C16-190813-0525 | C16 | C16-01-WO | RCA (#40 - #20) | 1 | 0.262 | FG - French Gulch | 0.121 | 2019-08-07 14:34 | 2019-08-13 05:25 | 947.694 | 0.04997 |  | clear, slight sheen. EC average of two meters, different | DB_2025-04-27Aa-C01-C17 TEST DATABASE FINAL.xlsx | C16-190813-RAW | L54013-15 | 2019-08-13 05:25 | 7.86 | 1.949 | 285 | 22.4 | -0.01 | 0.06 | -0.04 | -0.02 | 0.066 | -0.01 | -0.04 |  | 343 | 0.036 |  | 0.05 | -0.01 | 0.01 | -0.03 |  | 3.5 | 0.029 | 90.1 | 36.3 | -0.02 | 57.7 | 0.115 | -0.1 | 0.04 | 445 | -0.03 | -0.05 | 8.4 | -0.04 | 1.51 | 0.015 | -0.1 | -0.005 | 38.3 | FFG-190813 | L52477-09 | 2019-08-13 05:25 | 5.32 | 1.592 | 368 | 17.4 | -0.01 | -0.05 | -0.04 | -0.02 | 0.009 | -0.01 |  |  | 293 | 0.036 |  | 0.05 | -0.01 | -0.01 | 7.46 |  | 3.2 |  | 86.8 | 34.5 | -0.02 | 54.8 | 0.222 | -0.1 | -0.03 | 472 | -0.03 | -0.05 | 7.2 | -0.04 | 1.35 | 0.017 | -0.1 | -0.005 | 76.9
C16-190819-2130 | C16 | C16-01-WO | RCA (#40 - #20) | 1 | 0.262 | FG - French Gulch | 0.121 | 2019-08-13 05:25 | 2019-08-19 21:30 | 1075.1279 | 0.052342 |  | Turn off all column tests during transfer of FG-6C water to prevent contamination. Bucket weighed and emptied. Params by DF on 8/21. Clear, sheen | DB_2025-04-27Aa-C01-C17 TEST DATABASE FINAL.xlsx |  |  |  | 7.65 | 2.125 | 282 | 25.3
C16-190820-0001 | C16 | C16-01-WO | RCA (#40 - #20) | 1 | 0.262 | FG - French Gulch | 0.121 | 2019-08-19 21:30 | 2019-08-20 00:01 | 1075.1279 |  |  | All columns turned back on at midnight. Buckets are empty. | DB_2025-04-27Aa-C01-C17 TEST DATABASE FINAL.xlsx
C16-190826-1730 | C16 | C16-01-WO | RCA (#40 - #20) | 1 | 0.262 | FG - French Gulch | 0.121 | 2019-08-20 00:01 | 2019-08-26 17:30 | 1208.1839 | 0.050569 |  | Gray surface ppt, orange tint, whitish orange fine ppt. | DB_2025-04-27Aa-C01-C17 TEST DATABASE FINAL.xlsx
C16-190826-1845 | C16 | C16-01-WO | RCA (#40 - #20) | 1 | 0.262 | FG - French Gulch | 0.121 | 2019-08-26 17:30 | 2019-08-26 18:45 | 1208.1839 |  |  | Allow to run for another week with the new FG fluid, then consider DEcreasing flow rate x2.Dark orange color w/ heavy oily film on top and orange sediment in/on container. | DB_2025-04-27Aa-C01-C17 TEST DATABASE FINAL.xlsx |  |  |  | 6.78 | 2.54 | 170 | 23.2
C16-190902-1930 | C16 | C16-01-WO | RCA (#40 - #20) | 1 | 0.262 | FG - French Gulch | 0.121 | 2019-08-26 18:45 | 2019-09-02 19:30 | 1347.5647 | 0.050446 |  | Orange suspended sediment, orange scum on top. Far too short retention time. | DB_2025-04-27Aa-C01-C17 TEST DATABASE FINAL.xlsx | C16-190902-FILT | L54397-14 | 2019-09-02 19:30 | 6.55 | 2.565 | 149 | 24.7 | -0.01 | -0.05 | -0.04 | -0.02 | 0.061 | -0.01 | -0.04 |  | 415 | 0.119 |  | 0.08 | -0.01 | -0.01 | 1.11 |  | 4 | 0.03 | 121 | 60.8 | -0.02 | 42.3 | 0.36 | -0.1 | 0.03 | 647 | -0.03 | -0.05 | 9.8 | -0.04 | 1.61 | -0.005 | -0.1 | -0.005 | 152 | FFG-190902 | L54154-06 | 2019-09-02 19:30 | 5.68 | 2.53 | 97 | 22.8 | -0.02 | -0.1 | -0.04 | 0.04 | 0.012 | -0.01 | -0.04 |  | 344 | 0.16 |  | 0.08 | -0.01 | 0.02 | 95 |  | 3.8 | 0.035 | 116 | 55 | -0.02 | 42.1 | 0.169 | -0.1 | 0.05 | 644 | -0.06 | -0.05 | 9.8 | -0.08 | 1.46 | 0.006 | -0.1 | -0.005 | 155
C16-190902-2015 | C16 | C16-01-WO | RCA (#40 - #20) | 1 | 0.262 | FG - French Gulch | 0.121 | 2019-09-02 19:30 | 2019-09-02 20:15 | 1347.5647 |  |  | Flow rate halved, pump on half-time. | DB_2025-04-27Aa-C01-C17 TEST DATABASE FINAL.xlsx
C16-190913-0936 | C16 | C16-01-WO | RCA (#40 - #20) | 1 | 0.262 | FG - French Gulch | 0.121 | 2019-09-02 20:15 | 2019-09-13 09:36 | 1458.5072 | 0.095151 |  | All cells turned off at 9:30, turmed back on at 11:00. On time cut by half on timers. Cloudy orange w/ heavy oily film on top. | DB_2025-04-27Aa-C01-C17 TEST DATABASE FINAL.xlsx | C16-190913-FILT | L54608-14 | 2019-09-13 09:36 | 6.64 | 2.56 | 86 | 21.9 | -0.01 | -0.05 | -0.04 | -0.02 | 0.056 | -0.01 | -0.04 |  | 397 | 0.144 |  | 0.09 | -0.01 | -0.01 | 4.44 |  | 4 | 0.03 | 123 | 59.2 | -0.02 | 42.4 | 0.417 | -0.1 | 0.03 | 641 | -0.03 | -0.05 | 12 | -0.04 | 1.61 | 0.007 | -0.1 | -0.005 | 147 | FFG-190913 | L54154-06 | 2019-09-13 09:36 | 5.68 | 2.53 | 97 | 22.8 | -0.02 | -0.1 | -0.04 | 0.04 | 0.012 | -0.01 | -0.04 |  | 344 | 0.16 |  | 0.08 | -0.01 | 0.02 | 95 |  | 3.8 | 0.035 | 116 | 55 | -0.02 | 42.1 | 0.169 | -0.1 | 0.05 | 644 | -0.06 | -0.05 | 9.8 | -0.08 | 1.46 | 0.006 | -0.1 | -0.005 | 155
C16-190925-0909 | C16 | C16-01-WO | RCA (#40 - #20) | 1 | 0.262 | FG - French Gulch | 0.121 | 2019-09-13 09:36 | 2019-09-25 09:09 | 1511.7296 | 0.22512 |  | All cells turned off before weighing bucket volumes. Dark orange tinge w/ heavy oily film on top and rust particles throughtout. | DB_2025-04-27Aa-C01-C17 TEST DATABASE FINAL.xlsx | C16-190925-FILT | L54923-08 | 2019-09-25 09:09 | 6.85 | 2.65 | 96 | 19.9 | -0.01 | -0.05 | -0.04 | -0.02 | 0.053 | -0.01 | -0.04 |  | 418 | 0.161 |  | 0.09 | -0.01 | -0.01 | 2.52 |  | 4.6 | 0.047 | 139 | 64.5 | -0.02 | 45.8 | 0.479 | -0.1 | -0.03 | 676 | -0.03 | -0.05 | 10.4 | -0.04 | 1.79 | -0.005 | -0.1 | -0.005 | 161 | FFG-190925 | L54154-06 | 2019-09-25 09:09 | 5.68 | 2.53 | 97 | 22.8 | -0.02 | -0.1 | -0.04 | 0.04 | 0.012 | -0.01 | -0.04 |  | 344 | 0.16 |  | 0.08 | -0.01 | 0.02 | 95 |  | 3.8 | 0.035 | 116 | 55 | -0.02 | 42.1 | 0.169 | -0.1 | 0.05 | 644 | -0.06 | -0.05 | 9.8 | -0.08 | 1.46 | 0.006 | -0.1 | -0.005 | 155
C16-190925-1334 | C16 | C16-01-WO | RCA (#40 - #20) | 1 | 0.262 | FG - French Gulch | 0.121 | 2019-09-25 09:09 | 2019-09-25 13:34 | 1511.7296 |  |  | Cells 09-17 measured, buckets washed, and both timers changed to half time from 12 to 6 pins, start time 15:00. | DB_2025-04-27Aa-C01-C17 TEST DATABASE FINAL.xlsx
C16-191015-1022 | C16 | C16-01-WO | RCA (#40 - #20) | 1 | 0.262 | FG - French Gulch | 0.121 | 2019-09-25 13:34 | 2019-10-15 10:22 | 1552.2086 | 0.49079 |  | All cells turned off before weighing bucket volumes. Very cloudy w/ heavy oily film on top and orange particles throughout. | DB_2025-04-27Aa-C01-C17 TEST DATABASE FINAL.xlsx | C16-191015-FILT | L55376-15 | 2019-10-15 | 7.1 | 2.81 | 124 | 15.6 | -0.01 | -0.05 | -0.04 | -0.02 | 0.045 | -0.01 | -0.04 |  | 432 | 0.173 |  | 0.1 | -0.01 | -0.01 | 0.35 |  | 4.5 | 0.027 | 143 | 65.6 | -0.02 | 49 | 0.6 | -0.1 | -0.03 | 689 | -0.06 | 0.1 | 10.4 | -0.04 | 1.77 | -0.005 | -0.1 | -0.005 | 154 | FFG-191015 | L54154-06 | 2019-10-15 10:22 | 5.68 | 2.53 | 97 | 22.8 | -0.02 | -0.1 | -0.04 | 0.04 | 0.012 | -0.01 | -0.04 |  | 344 | 0.16 |  | 0.08 | -0.01 | 0.02 | 95 |  | 3.8 | 0.035 | 116 | 55 | -0.02 | 42.1 | 0.169 | -0.1 | 0.05 | 644 | -0.06 | -0.05 | 9.8 | -0.08 | 1.46 | 0.006 | -0.1 | -0.005 | 155
C16-191015-1413 | C16 | C16-01-WO | RCA (#40 - #20) | 1 | 0.262 | FG - French Gulch | 0.121 | 2019-10-15 10:22 | 2019-10-15 14:13 | 1552.5354 | 0.49079 |  | Cells C09-C17 timers cut to half time, set for 3 pins at 14:14. All power strips turned back on at 14:14. | DB_2025-04-27Aa-C01-C17 TEST DATABASE FINAL.xlsx
C16-191107-1124 | C16 | C16-01-WO | RCA (#40 - #20) | 1 | 0.262 | FG - French Gulch | 0.121 | 2019-10-15 14:13 | 2019-11-07 11:24 | 1577.7296 | 0.90825 |  | C09-C17 bucket volumes measured in ml. Very cloudy, grey tinge w/ heavy oily film on top, white particles at bottom of bucket. | DB_2025-04-27Aa-C01-C17 TEST DATABASE FINAL.xlsx | C16-191107-FILT | L55786-08 | 2019-11-07 11:24 | 7.41 | 3 | 314 | 11.3 | -0.01 | -0.05 | -0.04 | -0.02 | 0.038 | -0.01 | -0.04 |  | 455 | 0.2 |  | 0.12 | -0.02 | -0.01 | 0.03 |  | 5.2 | 0.035 | 163 | 72.2 | -0.02 | 53 | 0.846 | -0.1 | -0.03 | 785 | -0.03 | -0.05 | 11.1 | -0.04 | 1.95 | 0.04 | -0.1 | -0.005 | 162 | FFG-191107 | L54154-06 | 2019-11-07 11:24 | 5.68 | 2.53 | 97 | 22.8 | -0.02 | -0.1 | -0.04 | 0.04 | 0.012 | -0.01 | -0.04 |  | 344 | 0.16 |  | 0.08 | -0.01 | 0.02 | 95 |  | 3.8 | 0.035 | 116 | 55 | -0.02 | 42.1 | 0.169 | -0.1 | 0.05 | 644 | -0.06 | -0.05 | 9.8 | -0.08 | 1.46 | 0.006 | -0.1 | -0.005 | 155
C16-191107-1436 | C16 | C16-01-WO | RCA (#40 - #20) | 1 | 0.262 | FG - French Gulch | 0.121 | 2019-11-07 11:24 | 2019-11-07 14:36 | 1577.8764 | 0.90825 |  | Timer pins for C09-C17 reduced from 3 to 2, setting for 2 half hour running times at 3pm and 3am. | DB_2025-04-27Aa-C01-C17 TEST DATABASE FINAL.xlsx
C16-191213-1500 | C16 | C16-01-WO | RCA (#40 - #20) | 1 | 0.262 | FG - French Gulch | 0.121 | 2019-11-07 14:36 | 2019-12-13 15:00 | 1602.1326 | 1.4848 | 4.6153 | Clear liquid, fine white sediment on bucket, floating crystal cover 20%. Note evaporative concentration. [SAMPLE BOOKED AS "FILT", BUT WAS SENT TO ACZ AS "RAW" SO THAT IS WHAT IS LOOKED UP IN THE RESULTS] [Field computed retain = 44 hr] | DB_2025-04-27Aa-C01-C17 TEST DATABASE FINAL.xlsx | C16-191213-RAW | L56536-08 | 2019-12-13 15:00 | 7.36 | 3.01 | 296 | 11.6 | -0.02 | -0.1 | -0.08 | -0.04 | 0.02 | -0.02 | -0.08 |  | 507 | 0.39 |  | 0.27 | -0.02 | -0.02 | -0.06 |  | 5.6 | 0.04 | 179 | 80.7 | -0.04 | 56.4 | 0.99 | -0.2 | -0.06 | 793 | -0.06 | -0.1 | 12.3 | -0.08 | 2.12 | 0.04 | -0.2 | -0.01 | 322 | FFG-191213 | L56536-11 | 2019-12-13 15:00 | 2.94 | 2.78 | 558 | 11.9 | -0.02 | 0.2 | -0.08 | -0.04 | -0.01 | -0.02 | -0.08 |  | 365 | 0.15 |  | 0.13 | -0.02 | 0.08 | 81.9 |  | 3.9 | 0.02 | 120 | 58.2 | -0.04 | 42.6 | 0.78 | -0.2 | 0.22 | 602 | -0.06 | -0.1 | 11.8 | -0.08 | 1.54 | 0.03 | -0.2 | -0.01 | 146
C16-191213-1500 | C16 | C16-01-WO | RCA (#40 - #20) | 1 | 0.262 | FG - French Gulch | 0.121 | 2019-12-13 15:00 | 2019-12-13 15:00 | 1602.1326 | 1.4848 | 4.6153 | Timer pins for C09-C17 reduced from 2 to 1, setting for 1 half hour running time at 3am, resulting in a full 24 hour rest for the first period. Output stored in argon-inflated cubitainers. | DB_2025-04-27Aa-C01-C17 TEST DATABASE FINAL.xlsx
C16-191230-1200 | C16 | C16-01-WO | RCA (#40 - #20) | 1 | 0.262 | FG - French Gulch | 0.121 | 2019-12-13 15:00 | 2019-12-30 12:00 | 1602.6698 | 31.4135 |  | LOG: Found that the FG feed was left open at sample point, so essentially no fluid tested. Shut sample valve, bleed system and reset test to run for another week at same speed. Column heavily oxidized by pumping air for about 15 days, so may impact reuslts going forward. pH considerably lower than prior step. HAND: Flow bust - pumped air - redo 2 wk. [pH logged at 6.92, but blanked due to funky flow...] | DB_2025-04-27Aa-C01-C17 TEST DATABASE FINAL.xlsx
C16-200113-1107 | C16 | C16-01-WO | RCA (#40 - #20) | 1 | 0.262 | FG - French Gulch | 0.121 | 2019-12-30 12:00 | 2020-01-13 11:07 | 1605.1575 | 5.6129 |  | [DF wrote "(act)(1/15 10:15)" on the hand sheet. I don't think this affects the analysis, as this was an intermediate test location. However, beware about times used for flows.] [VOLUME AND PERIODS WERE NOT MEASURED, SO COPIED FROM LAST READING TO GET CORRECT FLOW RATE FOR THIS SAMPLE] | DB_2025-04-27Aa-C01-C17 TEST DATABASE FINAL.xlsx | C16-200113-RAW | L57029-14 | 2020-01-13 11:07 | 7.35 | 2.56 | 240 | 14.1 | -0.01 | -0.05 | -0.04 | 0.02 | 0.03 | -0.01 | -0.04 |  | 395 | 0.16 |  | 0.09 | -0.01 | -0.02 | 0.1 |  | 4.9 | 0.055 | 146 | 58.4 | -0.02 | 42.1 | 1.07 | -0.1 | -0.03 | 620 | -0.03 | -0.05 | 13.2 | -0.04 | 1.64 | 0.011 | -0.1 | -0.005 | 127 | FFG-200113 | L56536-11 | 2020-01-13 11:07 | 2.94 | 2.78 | 558 | 11.9 | -0.02 | 0.2 | -0.08 | -0.04 | -0.01 | -0.02 | -0.08 |  | 365 | 0.15 |  | 0.13 | -0.02 | 0.08 | 81.9 |  | 3.9 | 0.02 | 120 | 58.2 | -0.04 | 42.6 | 0.78 | -0.2 | 0.22 | 602 | -0.06 | -0.1 | 11.8 | -0.08 | 1.54 | 0.03 | -0.2 | -0.01 | 146
C16-200120-2200 | C16 | C16-01-WO | RCA (#40 - #20) | 1 | 0.262 | FG - French Gulch | 0.121 | 2020-01-13 11:07 | 2020-01-20 22:00 | 1606.4855 | 5.6129 |  | Turned on ~ 6 day retain | DB_2025-04-27Aa-C01-C17 TEST DATABASE FINAL.xlsx | #REF! | [41 empty] | FFG-200120 | L57029-17 | 2020-01-20 22:00 | 2.94 | 2.78 | 558 | 11.9 | -0.01 | 0.21 | -0.04 | -0.02 | 0.011 | -0.01 | -0.04 |  | 336 | 0.14 |  | 0.08 | -0.01 | 0.08 | 6.8 |  | 3.7 | 0.043 | 111 | 52.7 | -0.02 | 40.5 | 0.474 | -0.1 | 0.22 | 571 | -0.03 | -0.05 | 10.7 | -0.04 | 1.42 | 0.01 | -0.1 | -0.005 | 156
C16-200227-1400 | C16 | C16-01-WO | RCA (#40 - #20) | 1 | 0.262 | FG - French Gulch | 0.121 | 2020-01-20 22:00 | 2020-02-27 14:00 | 1613.1962 | 5.6129 |  | Result stable since retention = 48 hr [Field computation of retain = 167 hour] [PERIODS COMPUTED TO ALLOW COPYING TO SAMPING ABOVE WHEN VOLUME WAS NOT MEASURED] | DB_2025-04-27Aa-C01-C17 TEST DATABASE FINAL.xlsx | C16-200227-RAW | L57692-14 | 2020-02-27 14:00 | 7.24 | 2.48 | 236 | 10 | -0.01 | -0.05 | -0.08 | -0.02 | 0.026 | -0.01 | -0.04 | 14 | 393 | 0.156 | 2.2 | 0.09 | -0.01 | -0.01 | 0.15 |  | 4.6 | 0.038 | 134 | 61.7 | -0.02 | 42.3 | 1.5 | -0.1 | -0.03 | 592 | -0.03 | -0.05 | 11.9 | -0.04 | 1.63 | 0.013 | -0.1 | -0.005 | 156 | FFG-200227 | L57692-18 | 2020-02-27 14:00 | 2.94 | 2.78 | 558 | 11.9 | -0.01 | 0.21 | -0.08 | -0.02 | 0.011 | -0.01 | -0.04 | 2 | 351 | 0.145 | 2.3 | 0.08 | -0.01 | 0.08 | 6.15 |  | 4 | 0.033 | 116 | 55.7 | -0.02 | 42.1 | 0.777 | -0.1 | 0.21 | 575 | -0.03 | -0.05 | 10.9 | -0.04 | 1.49 | 0.015 | -0.1 | -0.005 | 157
C17-190605-0830 | C17 | C17-01-GK | RCA (#40 - #20) | 1 | 0.264 | GK - Gold King | 0.117 | 2019-06-04 23:43 | 2019-06-05 08:30 | 6.9537 | 0.05263 |  | Turn on full time at midnight to bleed system. On at 6/4 23:46, off 6/5 08:30. Leak caused underflow, so used C15,C16 flows. Wt 270.5 g. [No evidence of change in flow, so used next step flow values] | DB_2025-04-27Aa-C01-C17 TEST DATABASE FINAL.xlsx
C17-190607-1042 | C17 | C17-01-GK | RCA (#40 - #20) | 1 | 0.264 | GK - Gold King | 0.117 | 2019-06-05 08:30 | 2019-06-07 10:42 | 9.7212 | 0.75581 |  | CLEAR W/ CLOUDY FILM ON TOP | DB_2025-04-27Aa-C01-C17 TEST DATABASE FINAL.xlsx |  |  |  | 10.9 | 1.177 | 137 | 21
C17-190610-1300 | C17 | C17-01-GK | RCA (#40 - #20) | 1 | 0.264 | GK - Gold King | 0.117 | 2019-06-07 10:42 | 2019-06-10 13:00 | 13.8172 | 0.75581 |  | NOTE-LOST DATA DUE TO FAULTY SAVE, BUT NOT CRITICAL TO ANY ANALYSIS | DB_2025-04-27Aa-C01-C17 TEST DATABASE FINAL.xlsx
C17-190612-0830 | C17 | C17-01-GK | RCA (#40 - #20) | 1 | 0.264 | GK - Gold King | 0.117 | 2019-06-10 13:00 | 2019-06-12 08:30 | 16.1974 | 0.76151 |  | Clear w/ slight film on top | DB_2025-04-27Aa-C01-C17 TEST DATABASE FINAL.xlsx | C17-190612-RAW | L52529-09 | 2019-06-12 08:30 | 9.2 | 1.492 | 272 | 21 | -0.01 | 0.16 | -0.04 | -0.02 | 0.15 | -0.01 | -0.04 |  | 371 | -0.008 |  | -0.01 | 0.14 | -0.01 | -0.03 |  | 7.2 | 0.045 | -0.2 | -0.01 | -0.02 | 5.6 | -0.008 | -0.1 | -0.03 | 291 | -0.03 | -0.05 | 3.6 | -0.04 | 5.4 | 0.007 | -0.1 | -0.005 | -0.01 | FGK-190612 | L52477-10 | 2019-06-12 08:30 | 3.49 | 1.361 | 529 | 17.9 | -0.01 | 5.09 | -0.04 | -0.02 | 0.01 | -0.01 |  |  | 373 | 0.034 |  | 0.05 | -0.01 | 2.32 | 1.76 |  | 1.3 |  | 14.9 | 17.4 | -0.02 | 4.4 | 0.191 | -0.1 | -0.03 | 379 | -0.03 | -0.05 | 8.1 | -0.04 | 5.88 | 0.021 | -0.1 | -0.005 | 11.1
C17-190613-1900 | C17 | C17-01-GK | RCA (#40 - #20) | 1 | 0.264 | GK - Gold King | 0.117 | 2019-06-12 08:30 | 2019-06-13 19:00 | 18.0851 | 0.76151 |  | Changed flow rate to 06 per day=2PV/Day = 12 hr retention | DB_2025-04-27Aa-C01-C17 TEST DATABASE FINAL.xlsx
C17-190614-1526 | C17 | C17-01-GK | RCA (#40 - #20) | 1 | 0.264 | GK - Gold King | 0.117 | 2019-06-13 19:00 | 2019-06-14 15:26 | 20.6218 | 0.33563 |  | Clear, film on top | DB_2025-04-27Aa-C01-C17 TEST DATABASE FINAL.xlsx |  |  |  | 11.3
C17-190614-1600 | C17 | C17-01-GK | RCA (#40 - #20) | 1 | 0.264 | GK - Gold King | 0.117 | 2019-06-14 15:26 | 2019-06-14 16:00 | 20.6218 |  |  | Adjusted flow based on results of prior run, at start of this run | DB_2025-04-27Aa-C01-C17 TEST DATABASE FINAL.xlsx
C17-190615-1440 | C17 | C17-01-GK | RCA (#40 - #20) | 1 | 0.264 | GK - Gold King | 0.117 | 2019-06-14 16:00 | 2019-06-15 14:40 | 22.6842 | 0.45793 |  | Clear, film, borwnish floc. Raised to 26% | DB_2025-04-27Aa-C01-C17 TEST DATABASE FINAL.xlsx |  |  |  | 10.4 | 1.647 | 159 | 21.8
C17-190616-1500 | C17 | C17-01-GK | RCA (#40 - #20) | 1 | 0.264 | GK - Gold King | 0.117 | 2019-06-15 14:40 | 2019-06-16 15:00 | 25.1756 | 0.40696 |  | Clear, no change in flow | DB_2025-04-27Aa-C01-C17 TEST DATABASE FINAL.xlsx |  |  |  | 11.4 | 1.702 | 87 | 21.5
C17-190617-1345 | C17 | C17-01-GK | RCA (#40 - #20) | 1 | 0.264 | GK - Gold King | 0.117 | 2019-06-16 15:00 | 2019-06-17 13:45 | 27.932 | 0.3439 |  | Clear w/ slight film on top | DB_2025-04-27Aa-C01-C17 TEST DATABASE FINAL.xlsx | C17-190617-RAW | L52790-16 | 2019-06-17 13:45 | 9.3 | 1.578 | 223 | 19.9 | -0.01 | 0.18 | -0.04 | 0.03 | 0.142 | -0.01 | -0.04 |  | 463 | -0.008 |  | -0.01 | 0.05 | -0.01 | -0.03 |  | 3.6 | 0.039 | -0.2 | -0.01 | -0.02 | 5.1 | -0.008 | -0.1 | -0.03 | 370 | -0.03 | -0.05 | 4.3 | -0.04 | 5.72 | 0.007 | -0.1 | 0.007 | -0.01 | FGK-190617 | L52477-10 | 2019-06-17 13:45 | 3.49 | 1.361 | 529 | 17.9 | -0.01 | 5.09 | -0.04 | -0.02 | 0.01 | -0.01 |  |  | 373 | 0.034 |  | 0.05 | -0.01 | 2.32 | 1.76 |  | 1.3 |  | 14.9 | 17.4 | -0.02 | 4.4 | 0.191 | -0.1 | -0.03 | 379 | -0.03 | -0.05 | 8.1 | -0.04 | 5.88 | 0.021 | -0.1 | -0.005 | 11.1
C17-190620-1103 | C17 | C17-01-GK | RCA (#40 - #20) | 1 | 0.264 | GK - Gold King | 0.117 | 2019-06-17 13:45 | 2019-06-20 11:03 | 36.3285 | 0.3439 |  | Changed to 12 pins to get 4 pv/day. Flow started at the noon pin. First flush of filter added to "Sample" port | DB_2025-04-27Aa-C01-C17 TEST DATABASE FINAL.xlsx
C17-190621-1456 | C17 | C17-01-GK | RCA (#40 - #20) | 1 | 0.264 | GK - Gold King | 0.117 | 2019-06-20 11:03 | 2019-06-21 14:56 | 37.2173 | 1.307 |  | Clear [FLOW PERIOD NOT SHOWN, SO HAVE TO ASSUME THAT THE 104 mL WAS FOR THE 25 HOURS STEP, GIVING LOW FLOW - 1 PV/DAY] | DB_2025-04-27Aa-C01-C17 TEST DATABASE FINAL.xlsx |  |  |  | 11.5 | 1.848 | 143 | 19.7
C17-190624-1336 | C17 | C17-01-GK | RCA (#40 - #20) | 1 | 0.264 | GK - Gold King | 0.117 | 2019-06-21 14:56 | 2019-06-24 13:36 | 39.4701 | 1.307 |  | Not enough fluid to test or take sample at this time [ODD: LOOKS LIKE THERE WAS SOME FLOW FAILURE.. ASSUME | DB_2025-04-27Aa-C01-C17 TEST DATABASE FINAL.xlsx
C17-190625-0950 | C17 | C17-01-GK | RCA (#40 - #20) | 1 | 0.264 | GK - Gold King | 0.117 | 2019-06-24 13:36 | 2019-06-25 09:50 | 44.577 | 0.16508 |  | Clear w/ slight film on top | DB_2025-04-27Aa-C01-C17 TEST DATABASE FINAL.xlsx | C17-190625-FILT | L53222-16 | 2019-06-25 09:56 | 11.3 | 1.818 | 125 | 19 | -0.01 | 0.14 | -0.04 | 0.04 | 0.131 | -0.01 | -0.04 |  | 491 | -0.008 |  | -0.01 | 0.03 | -0.01 | -0.03 |  | 2.1 | 0.043 | -0.2 | -0.01 | -0.02 | 4.9 | -0.008 | -0.1 | -0.03 | 394 | -0.03 | -0.05 | 5.7 | -0.04 | 6.05 | 0.011 | -0.1 | 0.008 | -0.01 | FGK-190625 | L52477-10 | 2019-06-25 09:50 | 3.49 | 1.361 | 529 | 17.9 | -0.01 | 5.09 | -0.04 | -0.02 | 0.01 | -0.01 |  |  | 373 | 0.034 |  | 0.05 | -0.01 | 2.32 | 1.76 |  | 1.3 |  | 14.9 | 17.4 | -0.02 | 4.4 | 0.191 | -0.1 | -0.03 | 379 | -0.03 | -0.05 | 8.1 | -0.04 | 5.88 | 0.021 | -0.1 | -0.005 | 11.1
C17-190627-1348 | C17 | C17-01-GK | RCA (#40 - #20) | 1 | 0.264 | GK - Gold King | 0.117 | 2019-06-25 09:50 | 2019-06-27 13:48 | 44.577 |  |  | All cells redirected to sample containers at 13:48 pm just prior to turning on at 13:51pm. All timers reset to 12am. Will let run for 24hrs and measure flow rates on 6/28 at 13:45pm. Will take parameters and sample from each cell. Blue buckets not emptied. All cells redirected to sample containers at 13:48 pm just prior to turning on at 13:51pm. All timers reset to 12am. Will let run for 24hrs and measure flow rates on 6/28 at 13:45pm. Will take parameters and sample from each cell. | DB_2025-04-27Aa-C01-C17 TEST DATABASE FINAL.xlsx
C17-190627-1407 | C17 | C17-01-GK | RCA (#40 - #20) | 1 | 0.264 | GK - Gold King | 0.117 | 2019-06-27 13:48 | 2019-06-27 14:07 | 44.577 |  |  | Redirected flow to blue buckets at 9:50am on Tuesday 6/25. Will measure flow rates below. Ran till 13:48pm Thursday 6/27. | DB_2025-04-27Aa-C01-C17 TEST DATABASE FINAL.xlsx
C17-190627-1348 | C17 | C17-01-GK | RCA (#40 - #20) | 1 | 0.264 | GK - Gold King | 0.117 | 2019-06-27 14:07 | 2019-06-27 13:48 | 44.3893 | 0.070313 |  | Flow was from 9:50am 6/25 to 13:48pm 6/27. [USE, BUT GIVES FLOW A BIT HIGH, WITH NO IMPACT ON RESULTS] | DB_2025-04-27Aa-C01-C17 TEST DATABASE FINAL.xlsx
C17-190628-1027 | C17 | C17-01-GK | RCA (#40 - #20) | 1 | 0.264 | GK - Gold King | 0.117 | 2019-06-27 13:48 | 2019-06-28 10:27 | 56.6263 | 0.070313 |  | Flow reset to 4 PV/D (24 pins), and directed into emptied blue bucket. Timer reset to zero. [As per instructions for new test phase, C1-C8 set to 6 pins, timer reset to 12am, flow to blue buckets at 10:am exactly C9-C17 set to 24 pins, times reset to 12am , flow to blue buckets at 10:30am 6/28. all sample containers emptied, all blue buckets emptied. DF] | DB_2025-04-27Aa-C01-C17 TEST DATABASE FINAL.xlsx
C17-190702-1155 | C17 | C17-01-GK | RCA (#40 - #20) | 1 | 0.264 | GK - Gold King | 0.117 | 2019-06-28 10:27 | 2019-07-02 11:55 | 114.3839 | 0.070313 |  | Flow directed into sample buckets through filter. Blue bucket flow measured, and timer times recorded. ["BAD" IN ORIGINAL RECORD. TIME INTERVAL: (DATEVALUE("7/2/19")+TIMEVALUE("11:55")-DATEVALUE("6/27/19")-TIMEVALUE("10:30")). BUCKET: "5.5 hr". NO EVIDENCE OF FLOW CHANGE, SO USE PRIOR FLOW RATE] | DB_2025-04-27Aa-C01-C17 TEST DATABASE FINAL.xlsx
C17-190702-2130 | C17 | C17-01-GK | RCA (#40 - #20) | 1 | 0.264 | GK - Gold King | 0.117 | 2019-07-02 11:55 | 2019-07-02 21:30 | 119.0463 | 0.085644 |  | Sample taken. Raised to full time flow (on continuously). Blue buckets enptied.Clear w/ slight film on top. | DB_2025-04-27Aa-C01-C17 TEST DATABASE FINAL.xlsx | C17-190702-FILT | L53221-16 | 2019-07-02 21:30 | 10.6 | 1.738 | 162 | 23 | -0.1 | 0.15 | -0.04 | 0.04 | 0.133 | -0.01 | -0.4 |  | 453 | -0.008 |  | -0.01 | -0.01 | -0.01 | -0.03 |  | 1.7 | 0.036 | -0.2 | -0.01 | -0.02 | 4.6 | -0.008 | -0.1 | -0.03 | 366 | -0.03 | -0.05 | 5.8 | -0.04 | 5.56 | 0.01 | -0.1 | 0.012 | -0.01 | FGK-190702 | L52477-10 | 2019-07-02 21:30 | 3.49 | 1.361 | 529 | 17.9 | -0.01 | 5.09 | -0.04 | -0.02 | 0.01 | -0.01 |  |  | 373 | 0.034 |  | 0.05 | -0.01 | 2.32 | 1.76 |  | 1.3 |  | 14.9 | 17.4 | -0.02 | 4.4 | 0.191 | -0.1 | -0.03 | 379 | -0.03 | -0.05 | 8.1 | -0.04 | 5.88 | 0.021 | -0.1 | -0.005 | 11.1
C17-190708-1400 | C17 | C17-01-GK | RCA (#40 - #20) | 1 | 0.264 | GK - Gold King | 0.117 | 2019-07-02 21:30 | 2019-07-08 14:00 | 244.4188 | 0.045365 |  | Blue bucket volumes measured on hanging scale, minus 3lbs empty bucket wieght, multiplied by 473.18. | DB_2025-04-27Aa-C01-C17 TEST DATABASE FINAL.xlsx
C17-190709-1246 | C17 | C17-01-GK | RCA (#40 - #20) | 1 | 0.264 | GK - Gold King | 0.117 | 2019-07-08 14:00 | 2019-07-09 12:46 | 266.2735 | 0.043405 |  | Clear | DB_2025-04-27Aa-C01-C17 TEST DATABASE FINAL.xlsx | C17-190709-FILT | L53220-09 | 2019-07-09 | 10.07 | 1.619 | 143 | 21.3 | -0.01 | 0.08 | -0.04 | 0.07 | 0.126 | -0.01 | -0.04 |  | 459 | -0.008 |  | -0.01 | 0.01 | -0.01 | -0.03 |  | 1.6 | 0.028 | 4.3 | -0.01 | -0.02 | 4.6 | 0.008 | -0.1 | -0.03 | 379 | -0.03 | -0.05 | 6.8 | -0.04 | 5.99 | 0.012 | -0.1 | 0.014 | 0.01 | FGK-190709 | L52477-10 | 2019-07-09 12:46 | 3.49 | 1.361 | 529 | 17.9 | -0.01 | 5.09 | -0.04 | -0.02 | 0.01 | -0.01 |  |  | 373 | 0.034 |  | 0.05 | -0.01 | 2.32 | 1.76 |  | 1.3 |  | 14.9 | 17.4 | -0.02 | 4.4 | 0.191 | -0.1 | -0.03 | 379 | -0.03 | -0.05 | 8.1 | -0.04 | 5.88 | 0.021 | -0.1 | -0.005 | 11.1
C17-190716-0927 | C17 | C17-01-GK | RCA (#40 - #20) | 1 | 0.264 | GK - Gold King | 0.117 | 2019-07-09 12:46 | 2019-07-16 09:27 | 411.8674 | 0.04713 |  | Clear | DB_2025-04-27Aa-C01-C17 TEST DATABASE FINAL.xlsx |  |  |  | 9.53 | 1.639 | 198 | 23.8
C17-190722-1243 | C17 | C17-01-GK | RCA (#40 - #20) | 1 | 0.264 | GK - Gold King | 0.117 | 2019-07-16 09:27 | 2019-07-22 12:43 | 545.3284 | 0.045977 |  | Clear | DB_2025-04-27Aa-C01-C17 TEST DATABASE FINAL.xlsx |  |  |  | 9.02 | 1.701 | 245 | 23.4
C17-190729-1045 | C17 | C17-01-GK | RCA (#40 - #20) | 1 | 0.264 | GK - Gold King | 0.117 | 2019-07-22 12:43 | 2019-07-29 10:45 | 696.9886 | 0.045615 |  | Clear | DB_2025-04-27Aa-C01-C17 TEST DATABASE FINAL.xlsx |  |  |  | 8.86 | 1.579 | 230 | 24
C17-190807-1300 | C17 | C17-01-GK | RCA (#40 - #20) | 1 | 0.264 | GK - Gold King | 0.117 | 2019-07-29 10:45 | 2019-08-07 13:00 | 896.3453 | 0.045615 |  | Clear [FLOW PERIOD SHOWN GIVES LOW FLOW RATE, SO IGNORE AS NO CHANGE IS RECORDED. USE PRIOR. NO IMPACT ON ANALYSIS] | DB_2025-04-27Aa-C01-C17 TEST DATABASE FINAL.xlsx |  |  |  | 8.29 | 1.399 | 244 | 23.9
C17-190807-1434 | C17 | C17-01-GK | RCA (#40 - #20) | 1 | 0.264 | GK - Gold King | 0.117 | 2019-08-07 13:00 | 2019-08-07 14:34 | 897.7763 | 0.045615 |  | Cells 12-17 emptied 8/6 @ 13:30, ran approx. 24hrs. | DB_2025-04-27Aa-C01-C17 TEST DATABASE FINAL.xlsx
C17-190813-0525 | C17 | C17-01-GK | RCA (#40 - #20) | 1 | 0.264 | GK - Gold King | 0.117 | 2019-08-07 14:34 | 2019-08-13 05:25 | 1017.9384 | 0.04676 |  | clear, slight sheen. EC average of two meters, different [BUCKET WEIGHTS USED FOR VOLUME COMPUTATION] | DB_2025-04-27Aa-C01-C17 TEST DATABASE FINAL.xlsx | C17-190813-RAW | L54013-16 | 2019-08-13 05:25 | 8.35 | 1.695 | 269 | 22.4 | -0.01 | 0.07 | -0.04 | -0.02 | 0.068 | -0.01 | -0.04 |  | 427 | -0.008 |  | 0.01 | -0.01 | -0.01 | -0.03 |  | 1.6 | 0.044 | 17 | 15.9 | -0.02 | 4.7 | 0.069 | -0.1 | 0.06 | 361 | -0.03 | -0.05 | 13.5 | -0.04 | 6.16 | 0.013 | -0.1 | -0.005 | 0.08 | FGK-190813 | L52477-10 | 2019-08-13 05:25 | 3.49 | 1.361 | 529 | 17.9 | -0.01 | 5.09 | -0.04 | -0.02 | 0.01 | -0.01 |  |  | 373 | 0.034 |  | 0.05 | -0.01 | 2.32 | 1.76 |  | 1.3 |  | 14.9 | 17.4 | -0.02 | 4.4 | 0.191 | -0.1 | -0.03 | 379 | -0.03 | -0.05 | 8.1 | -0.04 | 5.88 | 0.021 | -0.1 | -0.005 | 11.1
C17-190819-2130 | C17 | C17-01-GK | RCA (#40 - #20) | 1 | 0.264 | GK - Gold King | 0.117 | 2019-08-13 05:25 | 2019-08-19 21:30 | 1153.6052 | 0.049166 |  | Turn off all column tests during transfer of FG-6C water to prevent contamination. Bucket weighed and emptied. Params by DF on 8/21. Clear, no sheen. EC levels on Probes 1&2 unstable, even after HCl clean. | DB_2025-04-27Aa-C01-C17 TEST DATABASE FINAL.xlsx |  |  |  | 8.03 | 1.7395 | 257 | 25.4
C17-190820-0001 | C17 | C17-01-GK | RCA (#40 - #20) | 1 | 0.264 | GK - Gold King | 0.117 | 2019-08-19 21:30 | 2019-08-20 00:01 | 1153.6052 |  |  | All columns turned back on at midnight. Buckets are empty. | DB_2025-04-27Aa-C01-C17 TEST DATABASE FINAL.xlsx
C17-190826-1730 | C17 | C17-01-GK | RCA (#40 - #20) | 1 | 0.264 | GK - Gold King | 0.117 | 2019-08-20 00:01 | 2019-08-26 17:30 | 1262.1386 | 0.061994 |  | Clear, no sheen, no ppt. | DB_2025-04-27Aa-C01-C17 TEST DATABASE FINAL.xlsx
C17-190826-1845 | C17 | C17-01-GK | RCA (#40 - #20) | 1 | 0.264 | GK - Gold King | 0.117 | 2019-08-26 17:30 | 2019-08-26 18:45 | 1262.1386 |  |  | Allow to run for another week with the new FG fluid, then consider DEcreasing flow rate x2. Cear. | DB_2025-04-27Aa-C01-C17 TEST DATABASE FINAL.xlsx |  |  |  | 8.1 | 1.7495 | 208 | 23.1
C17-190902-1930 | C17 | C17-01-GK | RCA (#40 - #20) | 1 | 0.264 | GK - Gold King | 0.117 | 2019-08-26 18:45 | 2019-09-02 19:30 | 1409.9185 | 0.047579 |  | Clear, no sheen or precipitate. | DB_2025-04-27Aa-C01-C17 TEST DATABASE FINAL.xlsx | C17-190902-FILT | L54397-15 | 2019-09-02 19:30 | 7.85 | 1.7405 | 204 | 24.7 | -0.01 | -0.05 | -0.04 | -0.02 | 0.058 | -0.01 | -0.04 |  | 413 | -0.008 |  | 0.04 | -0.01 | -0.01 | -0.03 |  | 1.5 | 0.032 | 16.6 | 21.6 | -0.02 | 4.7 | 0.136 | -0.1 | -0.03 | 376 | -0.03 | -0.05 | 13.1 | -0.04 | 6.08 | -0.005 | -0.1 | -0.005 | 1.96 | FGK-190902 | L54154-03 | 2019-09-02 19:30 | 3.86 | 2.035 | 426 | 24.3 | -0.01 | 5.43 | -0.04 | 0.03 | 0.012 | -0.01 | -0.04 |  | 389 | 0.041 |  | 0.04 | -0.01 | 2.37 | 0.21 |  | 1.6 | 0.037 | 15.8 | 18.6 | -0.02 | 4.9 | 0.418 | -0.1 | 0.04 | 364 | -0.03 | -0.05 | 8.6 | -0.04 | 6.17 | 0.006 | -0.1 | -0.005 | 11.6
C17-190902-2015 | C17 | C17-01-GK | RCA (#40 - #20) | 1 | 0.264 | GK - Gold King | 0.117 | 2019-09-02 19:30 | 2019-09-02 20:15 | 1409.9185 |  |  | Flow rate halved, pump on half-time. | DB_2025-04-27Aa-C01-C17 TEST DATABASE FINAL.xlsx
C17-190913-0936 | C17 | C17-01-GK | RCA (#40 - #20) | 1 | 0.264 | GK - Gold King | 0.117 | 2019-09-02 20:15 | 2019-09-13 09:36 | 1525.4291 | 0.091388 |  | All cells turned off at 9:30, turmed back on at 11:00. On time cut by half on timers. Clear. | DB_2025-04-27Aa-C01-C17 TEST DATABASE FINAL.xlsx | C17-190913-FILT | L54608-15 | 2019-09-13 09:36 | 7.9 | 1.774 | 153 | 21.8 | -0.01 | -0.05 | -0.04 | -0.02 | 0.055 | -0.01 | -0.04 |  | 413 | -0.008 |  | 0.03 | -0.01 | -0.01 | -0.03 |  | 1.5 | 0.03 | 16.7 | 20.1 | -0.02 | 4.7 | 0.105 | -0.1 | -0.03 | 380 | -0.03 | -0.05 | 13.6 | -0.04 | 6.11 | 0.007 | -0.1 | -0.005 | 1.84 | FGK-190913 | L54154-03 | 2019-09-13 09:36 | 3.86 | 2.035 | 426 | 24.3 | -0.01 | 5.43 | -0.04 | 0.03 | 0.012 | -0.01 | -0.04 |  | 389 | 0.041 |  | 0.04 | -0.01 | 2.37 | 0.21 |  | 1.6 | 0.037 | 15.8 | 18.6 | -0.02 | 4.9 | 0.418 | -0.1 | 0.04 | 364 | -0.03 | -0.05 | 8.6 | -0.04 | 6.17 | 0.006 | -0.1 | -0.005 | 11.6
C17-190925-0909 | C17 | C17-01-GK | RCA (#40 - #20) | 1 | 0.264 | GK - Gold King | 0.117 | 2019-09-13 09:36 | 2019-09-25 09:09 | 1583.572 | 0.20607 |  | All cells turned off before weighing bucket volumes. Clear. | DB_2025-04-27Aa-C01-C17 TEST DATABASE FINAL.xlsx | C17-190925-FILT | L54923-09 | 2019-09-25 09:09 | 7.92 | 1.8355 | 165 | 19.8 | -0.01 | -0.05 | -0.04 | -0.02 | 0.055 | -0.01 | -0.04 |  | 447 | -0.008 |  | 0.02 | -0.01 | -0.01 | -0.03 |  | 1.8 | 0.045 | 18.7 | 19.8 | -0.02 | 5 | 0.099 | -0.1 | -0.03 | 389 | -0.03 | -0.05 | 13.4 | -0.04 | 6.54 | -0.005 | -0.1 | -0.005 | 1.63 | FGK-190925 | L54154-03 | 2019-09-25 09:09 | 3.86 | 2.035 | 426 | 24.3 | -0.01 | 5.43 | -0.04 | 0.03 | 0.012 | -0.01 | -0.04 |  | 389 | 0.041 |  | 0.04 | -0.01 | 2.37 | 0.21 |  | 1.6 | 0.037 | 15.8 | 18.6 | -0.02 | 4.9 | 0.418 | -0.1 | 0.04 | 364 | -0.03 | -0.05 | 8.6 | -0.04 | 6.17 | 0.006 | -0.1 | -0.005 | 11.6
C17-190925-1334 | C17 | C17-01-GK | RCA (#40 - #20) | 1 | 0.264 | GK - Gold King | 0.117 | 2019-09-25 09:09 | 2019-09-25 13:34 | 1583.572 |  |  | Cells 09-17 measured, buckets washed, and both timers changed to half time from 12 to 6 pins, start time 15:00. | DB_2025-04-27Aa-C01-C17 TEST DATABASE FINAL.xlsx
C17-191015-1022 | C17 | C17-01-GK | RCA (#40 - #20) | 1 | 0.264 | GK - Gold King | 0.117 | 2019-09-25 13:34 | 2019-10-15 10:22 | 1626.9854 | 0.45762 |  | All cells turned off before weighing bucket volumes. Clear. | DB_2025-04-27Aa-C01-C17 TEST DATABASE FINAL.xlsx | C17-191015-FILT | L55376-16 | 2019-10-15 | 7.84 | 1.92 | 162 | 15.4 | -0.01 | -0.05 | -0.04 | -0.02 | 0.05 | -0.01 | -0.04 |  | 476 | 0.015 |  | 0.03 | -0.01 | -0.01 | -0.03 |  | 1.8 | 0.027 | 19.4 | 21.1 | -0.02 | 5.5 | 0.118 | -0.1 | -0.03 | 416 | -0.03 | -0.05 | 13.3 | -0.04 | 6.81 | -0.005 | -0.1 | -0.005 | 1.52 | FGK-191015 | L54154-03 | 2019-10-15 10:22 | 3.86 | 2.035 | 426 | 24.3 | -0.01 | 5.43 | -0.04 | 0.03 | 0.012 | -0.01 | -0.04 |  | 389 | 0.041 |  | 0.04 | -0.01 | 2.37 | 0.21 |  | 1.6 | 0.037 | 15.8 | 18.6 | -0.02 | 4.9 | 0.418 | -0.1 | 0.04 | 364 | -0.03 | -0.05 | 8.6 | -0.04 | 6.17 | 0.006 | -0.1 | -0.005 | 11.6
C17-191015-1413 | C17 | C17-01-GK | RCA (#40 - #20) | 1 | 0.264 | GK - Gold King | 0.117 | 2019-10-15 10:22 | 2019-10-15 14:13 | 1627.3359 | 0.45762 |  | Cells C09-C17 timers cut to half time, set for 3 pins at 14:14. All power strips turned back on at 14:14. | DB_2025-04-27Aa-C01-C17 TEST DATABASE FINAL.xlsx
C17-191107-1124 | C17 | C17-01-GK | RCA (#40 - #20) | 1 | 0.264 | GK - Gold King | 0.117 | 2019-10-15 14:13 | 2019-11-07 11:24 | 1652.2932 | 0.91687 |  | C09-C17 bucket volumes measured in ml. Clear. | DB_2025-04-27Aa-C01-C17 TEST DATABASE FINAL.xlsx | C17-191107-FILT | L55786-09 | 2019-11-07 11:24 | 7.82 | 2.06 | 296 | 11.2 | -0.01 | -0.05 | -0.04 | -0.02 | 0.047 | -0.01 | -0.04 |  | 516 | 0.015 |  | 0.04 | -0.01 | -0.01 | -0.03 |  | 1.8 | 0.032 | 20.5 | 24.6 | -0.02 | 5.8 | 0.145 | -0.1 | -0.03 | 467 | -0.03 | -0.05 | 12.7 | -0.04 | 7.61 | 0.025 | -0.1 | -0.005 | 2.03 | FGK-191107 | L54154-03 | 2019-11-07 11:24 | 3.86 | 2.035 | 426 | 24.3 | -0.01 | 5.43 | -0.04 | 0.03 | 0.012 | -0.01 | -0.04 |  | 389 | 0.041 |  | 0.04 | -0.01 | 2.37 | 0.21 |  | 1.6 | 0.037 | 15.8 | 18.6 | -0.02 | 4.9 | 0.418 | -0.1 | 0.04 | 364 | -0.03 | -0.05 | 8.6 | -0.04 | 6.17 | 0.006 | -0.1 | -0.005 | 11.6
C17-191107-1436 | C17 | C17-01-GK | RCA (#40 - #20) | 1 | 0.264 | GK - Gold King | 0.117 | 2019-11-07 11:24 | 2019-11-07 14:36 | 1652.2932 |  |  | Timer pins for C09-C17 reduced from 3 to 2, setting for 2 half hour running times at 3pm and 3am. | DB_2025-04-27Aa-C01-C17 TEST DATABASE FINAL.xlsx
C17-191213-1500 | C17 | C17-01-GK | RCA (#40 - #20) | 1 | 0.264 | GK - Gold King | 0.117 | 2019-11-07 14:36 | 2019-12-13 15:00 | 1677.7035 | 1.4174 | 4.6691 | Clear, no sediment (small spider). . No metallic taste. [Field computation of retention = 42 hr] | DB_2025-04-27Aa-C01-C17 TEST DATABASE FINAL.xlsx | C17-191213-RAW | L56536-09 | 2019-12-13 15:00 | 7.77 | 2.04 | 282 | 11.3 | -0.02 | -0.1 | -0.08 | -0.04 | 0.03 | -0.02 | -0.08 |  | 564 | 0.05 |  | 0.12 | -0.02 | -0.02 | -0.06 |  | 1.9 | 0.04 | 22.5 | 26.2 | -0.04 | 6.1 | 0.17 | -0.2 | -0.06 | 455 | -0.06 | -0.1 | 12 | -0.08 | 8.21 | 0.04 | -0.2 | -0.01 | 4.32 | FGK-191213 | L56536-13 | 2019-12-13 15:00 | 3.34 | 1.744 | 506 | 12.3 | -0.01 | 5.89 | -0.2 | -0.02 | -0.007 | -0.01 | -0.04 |  | 388 | 0.04 |  | -0.05 | -0.01 | 2.31 | 0.88 |  | 1.4 | 0.03 | 15.4 | 18.1 | -0.1 | 4.5 | 0.184 | -0.1 | -0.03 | 361 | -0.03 | -0.3 | 8.3 | -0.04 | 6.08 | 0.04 | -0.1 | -0.03 | 11.1
C17-191213-1501 | C17 | C17-01-GK | RCA (#40 - #20) | 1 | 0.264 | GK - Gold King | 0.117 | 2019-12-13 15:00 | 2019-12-13 15:01 | 1677.7035 |  |  | Timer pins for C09-C17 reduced from 2 to 1, setting for 1 half hour running time at 3am, resulting in a full 24 hour rest for the first period. Output stored in argon-inflated cubitainers. | DB_2025-04-27Aa-C01-C17 TEST DATABASE FINAL.xlsx
C17-191230-1200 | C17 | C17-01-GK | RCA (#40 - #20) | 1 | 0.264 | GK - Gold King | 0.117 | 2019-12-13 15:01 | 2019-12-30 12:00 | 1685.43 | 2.184 |  | Clear. Note the same as the coarser fraction, suggesting that grainsize is not important. [Field computation of retention = 65 hr] | DB_2025-04-27Aa-C01-C17 TEST DATABASE FINAL.xlsx | C17-191230-RAW | L56712-06 | 2019-12-30 12:00 | 7.88 | 1.716 | 327 | 10.3 | -0.02 | -0.1 | -0.08 | -0.04 | 0.05 | -0.02 | -0.08 |  | 442 | -0.02 |  | 0.04 | 0.02 | -0.02 | -0.06 |  | 1.6 |  | 17.7 | 16.4 | -0.04 | 4.6 | 0.11 | -0.2 | -0.06 | 383 | -0.06 | -0.1 | 10.4 | -0.08 | 6.33 | 0.04 | -0.2 | -0.01 | 1.4 | FGK-191230 | L56536-13 | 2019-12-30 12:00 | 3.34 | 1.744 | 506 | 12.3 | -0.01 | 5.89 | -0.2 | -0.02 | -0.007 | -0.01 | -0.04 |  | 388 | 0.04 |  | -0.05 | -0.01 | 2.31 | 0.88 |  | 1.4 | 0.03 | 15.4 | 18.1 | -0.1 | 4.5 | 0.184 | -0.1 | -0.03 | 361 | -0.03 | -0.3 | 8.3 | -0.04 | 6.08 | 0.04 | -0.1 | -0.03 | 11.1
C17-200113-1107 | C17 | C17-01-GK | RCA (#40 - #20) | 1 | 0.264 | GK - Gold King | 0.117 | 2019-12-30 12:00 | 2020-01-13 11:07 | 1691.8235 | 2.184 |  | [DF wrote "(act)(1/15 10:27)" on the hand sheet. I don't think this affects the analysis, as this was an intermediate test location. However, beware about times used for flows.] | DB_2025-04-27Aa-C01-C17 TEST DATABASE FINAL.xlsx | C17-200113-RAW | L57029-15 | 2020-01-13 11:07 | 7.86 | 1.72 | 236 | 13.6 | -0.02 | -0.1 | -0.08 | -0.04 | 0.04 | -0.02 | -0.08 |  | 420 | -0.02 |  | -0.02 | -0.02 | -0.02 | -0.06 |  | 1.5 | 0.05 | 17.6 | 12.9 | -0.04 | 4.5 | 0.09 | -0.2 | -0.06 | 364 | -0.06 | -0.1 | 10.2 | -0.08 | 5.97 | 0.02 | -0.2 | -0.01 | 0.84 | FGK-200113 | L56536-13 | 2020-01-13 11:07 | 3.34 | 1.744 | 506 | 12.3 | -0.01 | 5.89 | -0.2 | -0.02 | -0.007 | -0.01 | -0.04 |  | 388 | 0.04 |  | -0.05 | -0.01 | 2.31 | 0.88 |  | 1.4 | 0.03 | 15.4 | 18.1 | -0.1 | 4.5 | 0.184 | -0.1 | -0.03 | 361 | -0.03 | -0.3 | 8.3 | -0.04 | 6.08 | 0.04 | -0.1 | -0.03 | 11.1
C17-200120-2200 | C17 | C17-01-GK | RCA (#40 - #20) | 1 | 0.264 | GK - Gold King | 0.117 | 2020-01-13 11:07 | 2020-01-20 22:00 | 1695.2363 | 2.184 |  | Turned on ~ 6 day retention | DB_2025-04-27Aa-C01-C17 TEST DATABASE FINAL.xlsx
C17-200227-1400 | C17 | C17-01-GK | RCA (#40 - #20) | 1 | 0.264 | GK - Gold King | 0.117 | 2020-01-20 22:00 | 2020-02-27 14:00 | 1701.668 | 5.8565 |  | Plateaued @ 42 hr retain [Field calcualted retention = 173 hr] | DB_2025-04-27Aa-C01-C17 TEST DATABASE FINAL.xlsx | C17-200227-RAW | L57692-15 | 2020-02-27 14:00 | 7.6 | 1.709 | 241 | 9.9 | -0.01 | -0.05 | -0.04 | -0.02 | 0.03 | -0.01 | -0.04 | 8.7 | 442 | -0.008 | -0.5 | -0.01 | -0.01 | -0.01 | -0.03 |  | 1.7 | 0.036 | 20.4 | 9.03 | -0.02 | 4.6 | 0.076 | -0.1 | -0.03 | 406 | -0.03 | -0.05 | 9.1 | -0.04 | 5.95 | 0.009 | -0.1 | -0.005 | 0.5 | FGK-200227 | L57692-17 | 2020-02-27 14:00 | 3.34 | 1.744 | 506 | 12.3 | -0.01 | 5.82 | -0.04 | -0.02 | 0.009 | -0.01 | -0.04 | -1 | 387 | 0.036 | -0.5 | 0.03 | -0.01 | 2.25 | 0.62 |  | 1.6 | 0.035 | 15.4 | 18.1 | -0.02 | 4.5 | 0.137 | -0.1 | 0.03 | 384 | -0.03 | -0.05 | 8.2 | -0.04 | 5.83 | 0.012 | -0.1 | -0.005 | 11.2
C18-220914-0900 | C18 | C18-09-EM | RCA-RUN OF PIT (<3/4") | 9 | 24.9433 | Eagle Mine Adit 5 | 8.4784 |  | 2022-09-14 09:00 | 4.1155 | 0.12655 |  | Initial pumping for pore volume test, not sampled | 20250226_AB_Meta Analyses-03Eaa-EAGLE RCA ANALYSES.xlsx | -- | -- | 2022-09-14 09:00 | 12.53 | [38 empty] | -- | -- | 2022-09-14 09:00 | 6.12
C18-220915-1900 | C18 | C18-09-EM | RCA-RUN OF PIT (<3/4") | 9 | 24.9433 | Eagle Mine Adit 5 | 8.4784 | 2022-09-14 09:00 | 2022-09-15 19:00 | 15.3097 | 0.12655 |  | Clear, sediment (black), pH 10 and dropping | 20250226_AB_Meta Analyses-03Eaa-EAGLE RCA ANALYSES.xlsx | C18-CX-220915 | L76053-01 | 2022-09-15 19:00 | 10.64 |  |  |  | -0.01 | -0.05 | -0.04 | 0.052 | 0.0884 | -0.01 | -0.04 |  | 463 | -0.008 |  | -0.02 | -0.04 | -0.01 | 0.871 |  | 36 | 0.0442 | 111 | 1.14 | -0.02 | 26.3 | -0.008 | -0.1 | -0.03 | 483 | -0.03 | -0.05 | 3.1 | -0.04 | 2.74 | 0.0128 | -0.1 | -0.01 | 0.348 | EM-IN-220914 | -- | 2022-09-15 19:00 | 6.11 |  |  |  | -0.01 | 0.139 | 0.281 | 0.05 | 0.0165 | -0.01 | -0.04 |  | 360 | 0.0836 |  | -0.02 | -0.02 | 0.22 | 50.1 |  | 10.9 | 0.0308 | 232 | 16.9 | -0.02 | 8.44 | 0.0501 | -0.1 | 0.042 | 308 | -0.03 | -0.05 | 7.2 | -0.04 | 0.255 | -0.005 | -0.1 | -0.01 | 31.7
C18-220917-1809 | C18 | C18-09-EM | RCA-RUN OF PIT (<3/4") | 9 | 24.9433 | Eagle Mine Adit 5 | 8.4784 | 2022-09-15 19:00 | 2022-09-17 18:09 | 30.378 | 0.12655 |  | Cloudy, red. | 20250226_AB_Meta Analyses-03Eaa-EAGLE RCA ANALYSES.xlsx | C18-CX-220917 | L76054-02 | 2022-09-17 18:09 | 7.26 |  |  |  | -0.01 | -0.05 | 0.054 | 0.06 | 0.0759 | -0.01 | -0.04 |  | 475 | 0.0182 |  | -0.02 | -0.04 | 0.019 | 13.8 |  | 24 | 0.0399 | 176 | 8.76 | -0.02 | 17 | 0.0287 | -0.1 | -0.03 | 531 | -0.03 | -0.05 | 7.9 | -0.04 | 1.74 | 0.0113 | -0.1 | -0.01 | 9.77 | EM-IN-220917 | L76054-01 | 2022-09-17 18:09 | 6.1 |  |  |  | -0.01 | 0.484 | 0.447 | 0.038 | 0.0111 | -0.01 | -0.04 |  | 373 | 0.0845 |  | -0.02 | -0.04 | 0.476 | 60.8 |  | 11.2 | 0.0255 | 240 | 17.2 | -0.02 | 8.59 | 0.184 | -0.1 | 0.1 | 579 | -0.03 | -0.05 | 7.5 | -0.04 | 0.251 | 0.0131 | -0.1 | -0.01 | 33.4
C18-220927-1740 | C18 | C18-09-EM | RCA-RUN OF PIT (<3/4") | 9 | 24.9433 | Eagle Mine Adit 5 | 8.4784 | 2022-09-17 18:09 | 2022-09-27 17:40 | 109.1489 | 0.12655 |  | Clear fluid, orange sediment | 20250226_AB_Meta Analyses-03Eaa-EAGLE RCA ANALYSES.xlsx | C18-CX-220927 | L76546-02 | 2022-09-27 17:40 | 6.87 |  |  |  | -0.01 | -0.05 | 0.135 | 0.059 | 0.0508 | -0.01 | -0.04 |  | 434 | 0.0414 |  | -0.02 | -0.02 | 0.029 | 36.9 |  | 12.9 | 0.0334 | 221 | 14.3 | -0.02 | 9.24 | 0.0396 | -0.1 | -0.03 | 560 | -0.03 | -0.05 | 11.6 | -0.04 | 0.665 | -0.005 | -0.1 | -0.01 | 21.9 | EM-IN-220927 | L76546-01 | 2022-09-27 17:40 | 6.14 |  |  |  | -0.01 | 0.089 | 0.281 | 0.039 | 0.0139 | -0.01 | -0.04 |  | 364 | 0.0733 |  | -0.02 | -0.02 | 0.171 | 49.1 |  | 10.9 | 0.0274 | 234 | 16.4 | -0.02 | 8.22 | 0.19 | -0.1 | 0.03 | 565 | -0.03 | -0.05 | 7.2 | -0.04 | 0.254 | 0.0061 | -0.1 | -0.01 | 29.7
C18-220929-1030 | C18 | C18-09-EM | RCA-RUN OF PIT (<3/4") | 9 | 24.9433 | Eagle Mine Adit 5 | 8.4784 | 2022-09-27 17:40 | 2022-09-29 10:30 | 122.5929 | 0.12655 |  | Dump Bucket, Not sampled. Turn down flow to B/50% after dumping. | 20250226_AB_Meta Analyses-03Eaa-EAGLE RCA ANALYSES.xlsx | -- | -- | 2022-09-29 10:30 | 7 | [38 empty] | -- | -- | 2022-09-29 10:30 | 6.15
C18-221006-0600 | C18 | C18-09-EM | RCA-RUN OF PIT (<3/4") | 9 | 24.9433 | Eagle Mine Adit 5 | 8.4784 | 2022-09-29 10:30 | 2022-10-06 06:00 | 149.5084 | 0.25311 |  | Cloudy brownish, darker than input; mod sed. Dump & clean. Turn down after to B/25% | 20250226_AB_Meta Analyses-03Eaa-EAGLE RCA ANALYSES.xlsx | C18-CX-221006 | L76543-02 | 2022-10-06 06:00 | 6.92 |  |  |  | -0.01 | -0.05 | 0.085 | 0.057 | 0.0425 | -0.01 | -0.04 |  | 467 | 0.0468 |  | -0.02 | -0.02 | 0.038 | 40.9 |  | 13.5 | 0.0345 | 244 | 15.7 | -0.02 | 9.4 | 0.0418 | -0.2 | -0.03 | 572 | -0.03 | -0.05 | 9.8 | -0.04 | 0.686 | 0.028 | -0.2 | -0.01 | 23.1 | EM-IN-221006 | L76543-01 | 2022-10-06 06:00 | 6.13 |  |  |  | -0.01 | 0.193 | 0.294 | 0.031 | 0.0134 | -0.01 | -0.04 |  | 384 | 0.0897 |  | -0.02 | -0.02 | 0.301 | 54.9 |  | 11.6 | 0.0281 | 255 | 17.6 | -0.02 | 8.42 | 0.0396 | -0.2 | 0.034 | 583 | -0.03 | -0.05 | 6.3 | -0.04 | 0.268 | 0.0274 | -0.2 | -0.01 | 32.2
C18-221018-1930 | C18 | C18-09-EM | RCA-RUN OF PIT (<3/4") | 9 | 24.9433 | Eagle Mine Adit 5 | 8.4784 | 2022-10-06 06:00 | 2022-10-18 19:30 | 174.3249 | 0.50621 |  | Clear liquid, red sediment. Dumped, cleaned. Tube F fitted after, run 100% | 20250226_AB_Meta Analyses-03Eaa-EAGLE RCA ANALYSES.xlsx | C18-CX-221018 | L76795-02 | 2022-10-18 19:30 | 7.24 |  |  |  | -0.01 | -0.05 | 0.065 | 0.077 | 0.0512 | -0.01 |  |  | 460 | 0.0168 |  | -0.02 | -0.02 | -0.01 | 27.7 |  | 13.8 |  | 204 | 11.5 | -0.02 | 9.39 | 0.0275 | -0.1 | -0.03 | 553 | -0.03 | -0.05 | 13.8 | -0.04 | 0.865 | 0.0166 | -0.2 | -0.01 | 11.6 | EM-IN-221018 | L76795-01 | 2022-10-18 19:30 | 6.19 |  |  |  | -0.01 | 0.16 | 0.411 | 0.041 | 0.0141 | -0.01 |  |  | 361 | 0.0436 |  | -0.02 | -0.02 | 0.191 | 52.9 |  | 10.7 |  | 229 | 15.6 | -0.02 | 7.81 | 0.0356 | -0.1 | 0.036 | 572 | -0.03 | -0.05 | 7.6 | -0.04 | 0.244 | 0.017 | -0.2 | -0.01 | 24.1
C18-221117-1700 | C18 | C18-09-EM | RCA-RUN OF PIT (<3/4") | 9 | 24.9433 | Eagle Mine Adit 5 | 8.4784 | 2022-10-18 19:30 | 2022-11-17 17:00 | 205.0215 | 0.97391 |  | Clear, slight iron sed, black stain. Dump, clean. Flow to F/50% after. | 20250226_AB_Meta Analyses-03Eaa-EAGLE RCA ANALYSES.xlsx | C18-CX-221121 | L77404-02 | 2022-11-17 17:00 | 7.24 |  |  |  | -0.01 | -0.05 | -0.04 | 0.055 | 0.0268 | -0.01 | -0.08 |  | 426 | 0.01 |  | -0.02 | -0.02 | -0.01 | 4.01 |  | 11.4 | 0.0388 | 194 | 11.6 | -0.02 | 8.03 | 0.0403 | -0.1 | -0.03 | 535 | -0.03 | -0.05 | 7.9 | -0.04 | 0.693 | 0.0112 | -0.1 | -0.01 | 10.8 | EM-IN-221121 | L77404-01 | 2022-11-17 17:00 | 6.18 |  |  |  | -0.01 | 0.094 | 0.323 | -0.03 | 0.0158 | -0.01 | -0.08 |  | 349 | 0.0318 |  | -0.02 | -0.02 | 0.084 | 45.9 |  | 10.3 | 0.0333 | 220 | 15 | -0.02 | 7.35 | 0.0346 | -0.1 | -0.03 | 539 | -0.03 | -0.05 | 7 | -0.04 | 0.239 | 0.0111 | -0.1 | -0.01 | 21.1
C18-221206-1400 | C18 | C18-09-EM | RCA-RUN OF PIT (<3/4") | 9 | 24.9433 | Eagle Mine Adit 5 | 8.4784 | 2022-11-17 17:00 | 2022-12-06 14:00 | 214.7118 | 1.9478 |  | Clear, reddish tint. pH falling from 9 at step. Dump, iron floc sediment. | 20250226_AB_Meta Analyses-03Eaa-EAGLE RCA ANALYSES.xlsx | C18-CX-221206 | L77665-02 | 2022-12-06 14:00 | 7.36 | 1.768 |  |  | -0.01 | 0.065 | -0.04 | 0.049 | 0.0208 | 0.014 | -0.04 |  | 218 | -0.008 |  | -0.02 | -0.02 | 0.015 | 7.02 |  | 6.49 | 0.0178 | 84.5 | 4.62 | -0.02 | 4.17 | -0.008 | -0.1 | -0.03 | 263 | -0.03 | -0.05 | 4.03 | -0.04 | 0.434 | -0.005 | -0.1 | -0.01 | 3.56 | EM-IN-221206 | L77665-01 | 2022-12-06 14:00 | 6.22 | 2.3 |  |  | -0.01 | 0.155 | 0.296 | -0.06 | 0.0212 | 0.014 | -0.04 |  | 353 | 0.038 |  | 0.022 | -0.04 | 0.09 | 45.4 |  | 10.7 | 0.0288 | 225 | 15.4 | -0.02 | 7.71 | 0.0284 | -0.1 | -0.06 | 546 | -0.03 | -0.05 | 7.08 | -0.04 | 0.248 | -0.005 | -0.1 | -0.01 | 22.1
C18-221219-1400 | C18 | C18-09-EM | RCA-RUN OF PIT (<3/4") | 9 | 24.9433 | Eagle Mine Adit 5 | 8.4784 | 2022-12-06 14:00 | 2022-12-19 14:00 | 218.0489 | 3.8957 |  | Clear, slight orange tint. Moderate sediment-orange/brown. Drop to F/12.5% | 20250226_AB_Meta Analyses-03Eaa-EAGLE RCA ANALYSES.xlsx | C18-CX-221219 | L77889-02 | 2022-12-19 14:00 | 7.83 | 1.734 |  |  | 0.075 | -0.05 | -0.2 | 0.078 | 0.0343 | -0.01 | -0.04 |  | 457 | -0.008 |  | -0.1 | -0.02 | 0.011 | 7.72 |  | 14.6 | 0.0495 | 171 | 7.31 | -0.02 | 9.43 | 0.0161 | -0.1 | -0.03 | 526 | -0.03 | -0.05 | 6.44 | -0.2 | 1.05 | 0.0102 | -0.1 | -0.01 | 2.26 | EM-IN-221219 | L77889-01 | 2022-12-19 14:00 | 6.24 | 2.44 |  |  | -0.05 | 0.72 | 0.675 | -0.03 | 0.0153 | -0.01 | -0.04 |  | 341 | 0.0428 |  | -0.1 | -0.02 | 0.293 | 60 |  | 10.9 | 0.0331 | 227 | 16 | -0.02 | 7.78 | 0.0385 | -0.1 | 0.149 | 547 | 0.037 | -0.05 | 7.33 | -0.2 | 0.273 | 0.0165 | -0.1 | -0.01 | 24
C18-221220-1200 | C18 | C18-09-EM | RCA-RUN OF PIT (<3/4") | 9 | 24.9433 | Eagle Mine Adit 5 | 8.4784 | 2022-12-19 14:00 | 2022-12-20 12:00 | 218.1665 | 7.7913 |  | Not sampled | 20250226_AB_Meta Analyses-03Eaa-EAGLE RCA ANALYSES.xlsx | -- | -- | 2022-12-20 12:00 | [39 empty] | -- | -- | 2022-12-20 12:00
C18-230104-1400 | C18 | C18-09-EM | RCA-RUN OF PIT (<3/4") | 9 | 24.9433 | Eagle Mine Adit 5 | 8.4784 | 2022-12-20 12:00 | 2023-01-04 14:00 | 220.1024 | 7.7913 |  | Clear, yellowish fluid. Slight orange sediment New flow F/12.5% @ 24 pin (alternating 6 on/6 off, 2 hr cycle) | 20250226_AB_Meta Analyses-03Eaa-EAGLE RCA ANALYSES.xlsx | C18-CX-230104 | L78097-02 | 2023-01-04 14:00 | 8.1 |  |  |  | -0.01 | -0.05 | -0.04 | 0.081 | 0.0309 | -0.01 | -0.04 |  | 462 | -0.008 |  | -0.02 | -0.02 | -0.01 | 1.58 |  | 15.6 | 0.0391 | 142 | 3.78 | -0.02 | 9.89 | 0.0197 | -0.1 | -0.03 | 517 | -0.03 | -0.05 | 4.96 | -0.04 | 1.25 | -0.005 | -0.1 | -0.01 | 0.608 | EM-IN-230104 | L78097-01 | 2023-01-04 14:00 | 6.24 |  |  |  | -0.01 | 0.09 | 0.298 | 0.037 | 0.0125 | -0.01 | -0.04 |  | 348 | 0.0469 |  | -0.02 | -0.02 | 0.164 | 47.5 |  | 10.8 | 0.024 | 226 | 15.5 | -0.02 | 7.89 | 0.038 | -0.1 | -0.03 | 566 | -0.03 | -0.05 | 7.1 | -0.04 | 0.253 | -0.005 | -0.1 | -0.01 | 23.8
C18-230206-1300 | C18 | C18-09-EM | RCA-RUN OF PIT (<3/4") | 9 | 24.9433 | Eagle Mine Adit 5 | 8.4784 | 2023-01-04 14:00 | 2023-02-06 13:00 | 222.2175 | 15.5826 |  | Clear-sparkling, no color. Minor orange floc in samplle bucket. New flow = 24 hr retention = B/12.5%. EC fix | 20250226_AB_Meta Analyses-03Eaa-EAGLE RCA ANALYSES.xlsx | C18-CX-230206 | L78578-02 | 2023-02-06 13:00 | 7.91 |  |  |  | -0.05 | -0.05 | -0.2 | 0.068 | 0.0274 | -0.01 | -0.2 |  | 459 | -0.008 |  | -0.02 | -0.02 | -0.05 | 0.794 |  | 14.6 | 0.0474 | 141 | 3.85 | -0.02 | 9.75 | 0.0139 | -0.1 | -0.03 | 536 | -0.03 | -0.05 | 4.96 | -0.04 | 1.22 | 0.0226 | -0.5 | -0.05 | 0.527 | EM-IN-230206 | L78578-01 | 2023-02-06 13:00 | 6.29 |  |  |  | -0.05 | 0.098 | 0.461 | -0.03 | 0.0118 | -0.01 | -0.2 |  | 354 | 0.038 |  | -0.02 | -0.02 | 0.225 | 52.9 |  | 10.6 | 0.0346 | 217 | 14.6 | -0.02 | 7.74 | 0.0275 | -0.1 | 0.057 | 577 | -0.03 | -0.05 | 7.15 | -0.04 | 0.248 | 0.0242 | -0.5 | -0.05 | 23.1
C18-230306-2000 | C18 | C18-09-EM | RCA-RUN OF PIT (<3/4") | 9 | 24.9433 | Eagle Mine Adit 5 | 8.4784 | 2023-02-06 13:00 | 2023-03-06 20:00 | 250.1619 | 1.0124 |  | Sampled by S. Hinrichs, Newfields: No descriptions. No flow or other changes. | 20250226_AB_Meta Analyses-03Eaa-EAGLE RCA ANALYSES.xlsx | C18-CX-230306 | L79079-02 | 2023-03-06 20:00 |  |  |  |  | -0.01 | 0.076 | 0.091 | 0.055 | 0.0282 | -0.01 | -0.04 |  | 426 | 0.0194 |  | -0.02 | -0.02 | 0.036 | 25.8 |  | 11.4 | 0.0269 | 206 | 13.4 | -0.02 | 7.89 | 0.0362 | -0.1 | -0.03 | 538 | -0.03 | -0.05 | 9.45 | -0.08 | 0.529 | -0.005 | -0.1 | -0.01 | 17.4 | EM-IN-230306 | L79079-01 | 2023-03-06 20:00 |  |  |  |  | -0.01 | 0.525 | 1.07 | 0.037 | 0.0116 | -0.01 | -0.04 |  | 358 | 0.035 |  | -0.02 | -0.02 | 0.274 | 53 |  | 11 | 0.0236 | 218 | 14.2 | -0.02 | 7.68 | 0.0254 | -0.1 | 0.131 | 537 | -0.03 | -0.05 | 6.95 | -0.08 | 0.248 | -0.005 | -0.1 | -0.01 | 20.6
C18-230403-1418 | C18 | C18-09-EM | RCA-RUN OF PIT (<3/4") | 9 | 24.9433 | Eagle Mine Adit 5 | 8.4784 | 2023-03-06 20:00 | 2023-04-03 14:18 | 296.5287 | 0.59876 |  | Orange, sl; mod sed, red/black, platy. Removed drain pipe due to plugging. Flow 41.0-11.5g/3m=3.74 gpd | 20250226_AB_Meta Analyses-03Eaa-EAGLE RCA ANALYSES.xlsx | C18-CX-230403 | L80196-02 | 2023-04-03 14:18 | 6.94 |  |  |  | -0.01 | -0.05 | 0.082 | 0.064 | 0.0367 | -0.01 | -0.04 |  | 423 | 0.0159 |  | -0.02 | -0.02 | -0.01 | 36.5 |  | 11.5 | 0.0318 | 208 | 12.9 | -0.02 | 8.11 | 0.0266 | -0.1 | -0.03 | 553 | -0.03 | -0.05 | 10.8 | -0.04 | 0.519 | 0.0124 | -0.1 | -0.01 | 15.8 | EM-IN-230403 | L80196-01 | 2023-04-03 14:18 |  |  |  |  | -0.01 | 0.087 | 0.289 | 0.033 | 0.0114 | -0.01 | -0.04 |  | 352 | 0.0362 |  | -0.02 | -0.02 | 0.098 | 46.5 |  | 10.7 | 0.0278 | 219 | 13.7 | -0.02 | 7.69 | 0.0221 | -0.1 | -0.03 | 547 | -0.03 | -0.05 | 6.84 | -0.04 | 0.235 | 0.0123 | -0.1 | -0.01 | 20.9
C18-230406-1818 | C18 | C18-09-EM | RCA-RUN OF PIT (<3/4") | 9 | 24.9433 | Eagle Mine Adit 5 | 8.4784 | 2023-04-03 14:18 | 2023-04-06 18:18 | 301.8175 | 0.59876 |  | Not sampled | 20250226_AB_Meta Analyses-03Eaa-EAGLE RCA ANALYSES.xlsx | -- | -- | 2023-04-06 18:18 | [39 empty] | -- | -- | 2023-04-06 18:18
C18-230427-1418 | C18 | C18-09-EM | RCA-RUN OF PIT (<3/4") | 9 | 24.9433 | Eagle Mine Adit 5 | 8.4784 | 2023-04-06 18:18 | 2023-04-27 14:18 | 327.2822 | 0.81813 |  | Sampled / Removed tee from sample bucket / Restart flow to give ~12 hr retention (B-19%, 35g @ 3 min) | 20250226_AB_Meta Analyses-03Eaa-EAGLE RCA ANALYSES.xlsx | C18-CX-230427 | L80197-02 | 2023-04-27 14:18 | 6.93 | 2.49 |  |  | -0.02 | -0.05 | -0.04 | 0.063 | 0.0279 | -0.01 | -0.04 |  | 435 | 0.0126 |  | -0.02 | -0.02 | -0.01 | 0.2 |  | 10.9 | 0.0331 | 211 | 13.4 | -0.02 | 7.69 | 0.0492 | -0.2 | -0.03 | 527 | -0.03 | -0.05 | 7.72 | -0.04 | 0.512 | 0.0167 | -0.2 | -0.01 | 14.5 | EM-IN-230427 | L80197-01 | 2023-04-27 14:18 | 6.23 | 2.38 |  |  | -0.01 | 0.26 | 0.199 | 0.035 | 0.0119 | -0.01 | -0.04 |  | 341 | 0.119 |  | -0.02 | -0.02 | 0.178 | 49.6 |  | 10.4 | 0.0289 | 218 | 17.4 | -0.02 | 8.79 | 0.0314 | -0.1 | -0.03 | 566 | -0.03 | -0.05 | 6.78 | -0.04 | 0.232 | 0.0128 | -0.1 | -0.01 | 40.3
C18-230607-2018 | C18 | C18-09-EM | RCA-RUN OF PIT (<3/4") | 9 | 24.9433 | Eagle Mine Adit 5 | 8.4784 | 2023-04-27 14:18 | 2023-06-07 20:18 | 409.6031 | 0.50109 |  | Sampled / Leaky bucket, discharged blocked / sample not representative (S), so take current sample [Press: 0.5psi upper box, +1 psi lower box, returned to zero when flow off] | 20250226_AB_Meta Analyses-03Eaa-EAGLE RCA ANALYSES.xlsx | C18-CX-230607 | L81160-02 | 2023-06-07 20:18 | 6.6 | 2.549 |  |  | -0.01 | -0.05 | -0.04 | 0.07 | 0.0536 | -0.01 | -0.04 |  | 450 | 0.0612 |  | -0.02 | -0.1 | -0.01 | 1.2 |  | 10.2 | 0.0396 | 211 | 22.1 | -0.02 | 8.69 | 0.126 | -0.1 | -0.03 | 577 | -0.15 | -0.05 | 5.32 | -0.04 | 0.604 | 0.049 | -0.1 | -0.01 | 23.6 | EM-IN-230607 | L81160-01 | 2023-06-07 20:18 | 6.09 | 2.404 |  |  | -0.01 | 0.262 | 0.152 | -0.03 | 0.0124 | -0.01 | -0.04 |  | 348 | 0.222 |  | -0.02 | -0.02 | 0.239 | 49.1 |  | 9.09 | 0.0325 | 222 | 28.9 | -0.02 | 8.57 | 0.0585 | -0.2 | 0.048 | 564 | -0.03 | -0.05 | 6.89 | -0.04 | 0.231 | 0.0064 | -0.1 | -0.01 | 72.8
C18-230701-1918 | C18 | C18-09-EM | RCA-RUN OF PIT (<3/4") | 9 | 24.9433 | Eagle Mine Adit 5 | 8.4784 | 2023-06-07 20:18 | 2023-07-01 19:18 | 457.7549 | 0.49756 |  | Not sampled / Shut down EM portion of test at end of period | 20250226_AB_Meta Analyses-03Eaa-EAGLE RCA ANALYSES.xlsx | -- | -- | 2023-07-01 19:18 | [39 empty] | -- | -- | 2023-07-01 19:18
C18-230706-1100 | C18 | C18-09-EM | RCA-RUN OF PIT (<3/4") | 9 | 24.9433 | DI - Deionized | 8.4784 | 2023-07-01 19:18 | 2023-07-06 11:00 | 465.2342 | 0.1436 |  | Not sampled / Zn by hach [CUM VOLUME IS LEACH WATER] | 20250226_AB_Meta Analyses-03Eaa-EAGLE RCA ANALYSES.xlsx | -- | -- | 2023-07-06 11:00 | [39 empty] | -- | -- | 2023-07-06 11:00
C18-230707-0818 | C18 | C18-09-EM | RCA-RUN OF PIT (<3/4") | 9 | 24.9433 | DI - Deionized | 8.4784 | 2023-07-06 11:00 | 2023-07-07 08:18 | 471.4426 | 0.14295 | 50.7194 | Sampled / Tap water leach / Zn by Hach [CUM VOLUME IS LEACH WATER] [PRESSURE: Readings taken on 7/5/23, direct head measurement below top of stand (pump off/pump on)] [Q= 0.0593 m3/d; ∆H=64mm; L=318mm; ϕ=270mm] | 20250226_AB_Meta Analyses-03Eaa-EAGLE RCA ANALYSES.xlsx | C18-CX-230707 | L81786-02 | 2023-07-07 08:18 |  |  |  |  | -0.01 | -0.05 | -0.04 | 0.036 | 0.0618 | -0.01 | -0.04 |  | 43.9 | -0.008 |  | -0.02 | -0.02 | -0.01 | 0.086 |  | 2.55 | 0.0101 | 6.73 | 0.419 | -0.02 | 20.9 | -0.008 | -0.1 | -0.03 | 29.5 | -0.03 | -0.05 | 5.8 | -0.04 | 0.156 | -0.005 | -0.1 | -0.01 | 0.171 | EM-IN-230707 | L81786-01 | 2023-07-07 08:18 |  |  |  |  | -0.01 | 0.054 | -0.04 | -0.03 | 0.032 | -0.01 | -0.04 |  | 20.5 | -0.008 |  | -0.02 | -0.02 | -0.01 | -0.06 |  | 1.51 | -0.008 | 5.65 | -0.01 | -0.02 | 20.9 | -0.008 | -0.1 | -0.03 | 14.6 | -0.03 | -0.05 | 3.25 | -0.04 | 0.15 | -0.005 | -0.1 | -0.01 | -0.02
C19-220914-0900 | C19 | C19-11-EM | RCA (⅛"-¾") | 11 | 22.6757 | Eagle Mine Adit 5 | 11.7713 |  | 2022-09-14 09:00 | 2.9642 | 0.17571 |  | Initial pumping for pore volume test, not sampled | 20250226_AB_Meta Analyses-03Eaa-EAGLE RCA ANALYSES.xlsx | -- | -- | 2022-09-14 09:00 | 10.3 | [38 empty] | -- | -- | 2022-09-14 09:00 | 6.12
C19-220915-1900 | C19 | C19-11-EM | RCA (⅛"-¾") | 11 | 22.6757 | Eagle Mine Adit 5 | 11.7713 | 2022-09-14 09:00 | 2022-09-15 19:00 | 11.0269 | 0.17571 |  | Clear orange liquid, dark sediment, pH 8 and dropping | 20250226_AB_Meta Analyses-03Eaa-EAGLE RCA ANALYSES.xlsx | C19-C3-220915 | L76053-02 | 2022-09-15 19:00 | 8.4 |  |  |  | -0.01 | -0.05 | 0.062 | 0.042 | 0.0776 | -0.01 | -0.04 |  | 461 | 0.0289 |  | -0.02 | -0.04 | -0.01 | 13 |  | 30.7 | 0.0421 | 163 | 10.2 | -0.02 | 25.9 | 0.0226 | -0.1 | -0.03 | 506 | -0.03 | -0.05 | 5.2 | -0.04 | 2.07 | 0.0119 | -0.1 | -0.01 | 8.15 | EM-IN-220914 | -- | 2022-09-15 19:00 | 6.11 |  |  |  | -0.01 | 0.139 | 0.281 | 0.05 | 0.0165 | -0.01 | -0.04 |  | 360 | 0.0836 |  | -0.02 | -0.02 | 0.22 | 50.1 |  | 10.9 | 0.0308 | 232 | 16.9 | -0.02 | 8.44 | 0.0501 | -0.1 | 0.042 | 308 | -0.03 | -0.05 | 7.2 | -0.04 | 0.255 | -0.005 | -0.1 | -0.01 | 31.7
C19-220917-1809 | C19 | C19-11-EM | RCA (⅛"-¾") | 11 | 22.6757 | Eagle Mine Adit 5 | 11.7714 | 2022-09-15 19:00 | 2022-09-17 18:09 | 21.88 | 0.17571 |  | Cloudy, red. Precipitates Fe, Mn but filter and settling insufficient to remove at this flow | 20250226_AB_Meta Analyses-03Eaa-EAGLE RCA ANALYSES.xlsx | C19-C3-220917 | L76054-03 | 2022-09-17 18:09 | 6.79 |  |  |  | -0.01 | 0.076 | 0.143 | 0.056 | 0.051 | -0.01 | -0.04 |  | 417 | 0.0606 |  | -0.02 | -0.04 | 0.067 | 33.8 |  | 17.3 | 0.039 | 208 | 14.5 | -0.02 | 13.1 | 0.0483 | -0.1 | 0.032 | 537 | -0.03 | -0.05 | 8 | -0.04 | 0.993 | -0.005 | -0.1 | -0.01 | 24.6 | EM-IN-220917 | L76054-01 | 2022-09-17 18:09 | 6.1 |  |  |  | -0.01 | 0.484 | 0.447 | 0.038 | 0.0111 | -0.01 | -0.04 |  | 373 | 0.0845 |  | -0.02 | -0.04 | 0.476 | 60.8 |  | 11.2 | 0.0255 | 240 | 17.2 | -0.02 | 8.59 | 0.184 | -0.1 | 0.1 | 579 | -0.03 | -0.05 | 7.5 | -0.04 | 0.251 | 0.0131 | -0.1 | -0.01 | 33.4
C19-220927-1740 | C19 | C19-11-EM | RCA (⅛"-¾") | 11 | 22.6757 | Eagle Mine Adit 5 | 11.7713 | 2022-09-17 18:09 | 2022-09-27 17:40 | 78.6153 | 0.17571 |  | Cloudy, orange, clear, sediment | 20250226_AB_Meta Analyses-03Eaa-EAGLE RCA ANALYSES.xlsx | C19-C3-220927 | L76546-03 | 2022-09-27 17:40 | 6.63 |  |  |  | -0.01 | -0.05 | 0.14 | 0.047 | 0.0381 | -0.01 | -0.04 |  | 403 | 0.0519 |  | -0.02 | -0.02 | 0.044 | 35.6 |  | 12.7 | 0.0326 | 219 | 14.3 | -0.02 | 9.22 | 0.0434 | -0.1 | -0.03 | 554 | -0.03 | -0.05 | 8.8 | -0.04 | 0.55 | -0.005 | -0.1 | -0.01 | 23.4 | EM-IN-220927 | L76546-01 | 2022-09-27 17:40 | 6.14 |  |  |  | -0.01 | 0.089 | 0.281 | 0.039 | 0.0139 | -0.01 | -0.04 |  | 364 | 0.0733 |  | -0.02 | -0.02 | 0.171 | 49.1 |  | 10.9 | 0.0274 | 234 | 16.4 | -0.02 | 8.22 | 0.19 | -0.1 | 0.03 | 565 | -0.03 | -0.05 | 7.2 | -0.04 | 0.254 | 0.0061 | -0.1 | -0.01 | 29.7
C19-220929-1030 | C19 | C19-11-EM | RCA (⅛"-¾") | 11 | 22.6757 | Eagle Mine Adit 5 | 11.7713 | 2022-09-27 17:40 | 2022-09-29 10:30 | 88.2984 | 0.17571 |  | Dump Bucket, dk red sediment. Not sampled. Turn down flow to B/50% after dumping. | 20250226_AB_Meta Analyses-03Eaa-EAGLE RCA ANALYSES.xlsx | -- | -- | 2022-09-29 10:30 | 6.9 | [38 empty] | -- | -- | 2022-09-29 10:30 | 6.15
C19-221006-0600 | C19 | C19-11-EM | RCA (⅛"-¾") | 11 | 22.6757 | Eagle Mine Adit 5 | 11.7713 | 2022-09-29 10:30 | 2022-10-06 06:00 | 107.6845 | 0.35141 |  | Light orange, significant sediment in bucket. Dump and clean. Turn down after to B/25% | 20250226_AB_Meta Analyses-03Eaa-EAGLE RCA ANALYSES.xlsx | C19-C3-221006 | L76543-03 | 2022-10-06 06:00 | 6.94 |  |  |  | -0.01 | -0.05 | 0.091 | 0.049 | 0.0365 | -0.01 | -0.04 |  | 433 | 0.0432 |  | -0.02 | -0.02 | 0.027 | 32.8 |  | 13.9 | 0.0338 | 252 | 14.6 | -0.02 | 9.51 | 0.0467 | -0.2 | -0.03 | 590 | -0.03 | -0.05 | 8.6 | -0.04 | 0.593 | 0.028 | -0.2 | -0.01 | 21.8 | EM-IN-221006 | L76543-01 | 2022-10-06 06:00 | 6.13 |  |  |  | -0.01 | 0.193 | 0.294 | 0.031 | 0.0134 | -0.01 | -0.04 |  | 384 | 0.0897 |  | -0.02 | -0.02 | 0.301 | 54.9 |  | 11.6 | 0.0281 | 255 | 17.6 | -0.02 | 8.42 | 0.0396 | -0.2 | 0.034 | 583 | -0.03 | -0.05 | 6.3 | -0.04 | 0.268 | 0.0274 | -0.2 | -0.01 | 32.2
C19-221018-1930 | C19 | C19-11-EM | RCA (⅛"-¾") | 11 | 22.6757 | Eagle Mine Adit 5 | 11.7714 | 2022-10-06 06:00 | 2022-10-18 19:30 | 125.5588 | 0.70282 |  | Clear brown liquid, sig. orange sediment. Dump, clean. Tube F fitted after, run 100% | 20250226_AB_Meta Analyses-03Eaa-EAGLE RCA ANALYSES.xlsx | C19-C3-221018 | L76795-03 | 2022-10-18 19:30 | 7.17 |  |  |  | -0.01 | -0.05 | 0.044 | 0.071 | 0.0391 | -0.01 |  |  | 396 | 0.0082 |  | -0.02 | -0.02 | -0.01 | 12.4 |  | 13.4 |  | 231 | 9.92 | -0.02 | 9.03 | 0.0336 | -0.1 | -0.03 | 547 | -0.03 | -0.05 | 8.9 | -0.04 | 0.627 | 0.0148 | -0.2 | -0.01 | 6.12 | EM-IN-221018 | L76795-01 | 2022-10-18 19:30 | 6.19 |  |  |  | -0.01 | 0.16 | 0.411 | 0.041 | 0.0141 | -0.01 |  |  | 361 | 0.0436 |  | -0.02 | -0.02 | 0.191 | 52.9 |  | 10.7 |  | 229 | 15.6 | -0.02 | 7.81 | 0.0356 | -0.1 | 0.036 | 572 | -0.03 | -0.05 | 7.6 | -0.04 | 0.244 | 0.017 | -0.2 | -0.01 | 24.1
C19-221117-1700 | C19 | C19-11-EM | RCA (⅛"-¾") | 11 | 22.6757 | Eagle Mine Adit 5 | 11.7713 | 2022-10-18 19:30 | 2022-11-17 17:00 | 147.6682 | 1.3522 |  | Clear, black-brown sediment. Clean, dump. Flow to F/50% after. | 20250226_AB_Meta Analyses-03Eaa-EAGLE RCA ANALYSES.xlsx | C19-C3-221121 | L77404-03 | 2022-11-17 17:00 | 7.26 |  |  |  | -0.01 | -0.05 | -0.04 | 0.062 | 0.0253 | -0.01 | -0.08 |  | 417 | -0.008 |  | -0.02 | -0.02 | -0.01 | 1.25 |  | 11.3 | 0.0405 | 212 | 10.9 | -0.02 | 8.04 | 0.0271 | -0.1 | -0.03 | 546 | -0.03 | -0.05 | 6.8 | -0.04 | 0.614 | 0.0124 | -0.1 | -0.01 | 5.61 | EM-IN-221121 | L77404-01 | 2022-11-17 17:00 | 6.18 |  |  |  | -0.01 | 0.094 | 0.323 | -0.03 | 0.0158 | -0.01 | -0.08 |  | 349 | 0.0318 |  | -0.02 | -0.02 | 0.084 | 45.9 |  | 10.3 | 0.0333 | 220 | 15 | -0.02 | 7.35 | 0.0346 | -0.1 | -0.03 | 539 | -0.03 | -0.05 | 7 | -0.04 | 0.239 | 0.0111 | -0.1 | -0.01 | 21.1
C19-221206-1400 | C19 | C19-11-EM | RCA (⅛"-¾") | 11 | 22.6757 | Eagle Mine Adit 5 | 11.7713 | 2022-11-17 17:00 | 2022-12-06 14:00 | 154.6477 | 2.7043 |  | Pump noisy at start, quieted. pH falling from 8 at step, battery issues. Clear, brown tinge. Dump, min sed. | 20250226_AB_Meta Analyses-03Eaa-EAGLE RCA ANALYSES.xlsx | C19-C3-221206 | L77665-03 | 2022-12-06 14:00 | 7.56 | 1.669 |  |  | -0.01 | 0.083 | -0.04 | 0.119 | 0.0392 | 0.014 | -0.04 |  | 431 | -0.008 |  | -0.02 | -0.04 | -0.01 | 1.32 |  | 14.2 | 0.039 | 204 | 7.2 | -0.02 | 9.21 | 0.0224 | -0.1 | -0.06 | 536 | -0.03 | -0.05 | 7.5 | -0.04 | 0.798 | -0.005 | -0.1 | -0.01 | 1.28 | EM-IN-221206 | L77665-01 | 2022-12-06 14:00 | 6.22 | 2.3 |  |  | -0.01 | 0.155 | 0.296 | -0.06 | 0.0212 | 0.014 | -0.04 |  | 353 | 0.038 |  | 0.022 | -0.04 | 0.09 | 45.4 |  | 10.7 | 0.0288 | 225 | 15.4 | -0.02 | 7.71 | 0.0284 | -0.1 | -0.06 | 546 | -0.03 | -0.05 | 7.08 | -0.04 | 0.248 | -0.005 | -0.1 | -0.01 | 22.1
C19-221219-1400 | C19 | C19-11-EM | RCA (⅛"-¾") | 11 | 22.6757 | Eagle Mine Adit 5 | 11.7713 | 2022-12-06 14:00 | 2022-12-19 14:00 | 157.0513 | 5.4087 |  | Clean! No sediment. Hint of jell at base of pail. Drop to F/12.5%. | 20250226_AB_Meta Analyses-03Eaa-EAGLE RCA ANALYSES.xlsx | C19-C3-221219 | L77889-03 | 2022-12-19 14:00 | 7.76 | 1.651 |  |  | -0.05 | 0.052 | -0.2 | 0.083 | 0.0307 | -0.01 | -0.04 |  | 410 | -0.008 |  | -0.1 | -0.02 | -0.01 | 0.438 |  | 14.5 | 0.0469 | 192 | 4.8 | -0.02 | 9.56 | 0.0222 | -0.1 | 0.074 | 549 | -0.03 | -0.05 | 6.52 | -0.2 | 0.841 | 0.0141 | -0.1 | -0.01 | 0.747 | EM-IN-221219 | L77889-01 | 2022-12-19 14:00 | 6.24 | 2.44 |  |  | -0.05 | 0.72 | 0.675 | -0.03 | 0.0153 | -0.01 | -0.04 |  | 341 | 0.0428 |  | -0.1 | -0.02 | 0.293 | 60 |  | 10.9 | 0.0331 | 227 | 16 | -0.02 | 7.78 | 0.0385 | -0.1 | 0.149 | 547 | 0.037 | -0.05 | 7.33 | -0.2 | 0.273 | 0.0165 | -0.1 | -0.01 | 24
C19-221220-1200 | C19 | C19-11-EM | RCA (⅛"-¾") | 11 | 22.6757 | Eagle Mine Adit 5 | 11.7713 | 2022-12-19 14:00 | 2022-12-20 12:00 | 157.136 | 10.8174 |  | pH logger battery changed. Required restart of unit, but prior data saved in file. Not sampled | 20250226_AB_Meta Analyses-03Eaa-EAGLE RCA ANALYSES.xlsx | -- | -- | 2022-12-20 12:00 | [39 empty] | -- | -- | 2022-12-20 12:00
C19-230104-1400 | C19 | C19-11-EM | RCA (⅛"-¾") | 11 | 22.6757 | Eagle Mine Adit 5 | 11.7713 | 2022-12-20 12:00 | 2023-01-04 14:00 | 158.5304 | 10.8174 |  | Clear, colorless fluid. Slight black grit sediment, fine, MnO?. New flow F/12.5% @ 24 pin (alt 6 on/6 off, 2 hr cycle) | 20250226_AB_Meta Analyses-03Eaa-EAGLE RCA ANALYSES.xlsx | C19-C3-230104 | L78097-03 | 2023-01-04 14:00 | 8.12 |  |  |  | -0.01 | -0.05 | -0.04 | 0.085 | 0.0269 | -0.01 | -0.04 |  | 421 | -0.008 |  | -0.02 | -0.02 | -0.01 | 0.066 |  | 15 | 0.0387 | 157 | 2.29 | -0.02 | 10.4 | 0.0206 | -0.1 | -0.03 | 543 | -0.03 | -0.05 | 4.5 | -0.04 | 0.972 | -0.005 | -0.1 | -0.01 | 0.316 | EM-IN-230104 | L78097-01 | 2023-01-04 14:00 | 6.24 |  |  |  | -0.01 | 0.09 | 0.298 | 0.037 | 0.0125 | -0.01 | -0.04 |  | 348 | 0.0469 |  | -0.02 | -0.02 | 0.164 | 47.5 |  | 10.8 | 0.024 | 226 | 15.5 | -0.02 | 7.89 | 0.038 | -0.1 | -0.03 | 566 | -0.03 | -0.05 | 7.1 | -0.04 | 0.253 | -0.005 | -0.1 | -0.01 | 23.8
C19-230206-1300 | C19 | C19-11-EM | RCA (⅛"-¾") | 11 | 22.6757 | Eagle Mine Adit 5 | 11.7714 | 2023-01-04 14:00 | 2023-02-06 13:00 | 160.0538 | 21.6348 |  | Clear, no tint. Specks of black sediment-Mn? Sl metal taste. New flow = 24 hr = B/white. EC meter restarted. | 20250226_AB_Meta Analyses-03Eaa-EAGLE RCA ANALYSES.xlsx | C19-C3-230206 | L78578-03 | 2023-02-06 13:00 | 8.93 |  |  |  | -0.01 | -0.05 | -0.04 | 0.069 | 0.0202 | -0.01 | -0.04 |  | 481 | -0.008 |  | -0.02 | -0.02 | 0.011 | -0.06 |  | 16.3 | 0.0442 | 58.2 | 0.138 | -0.02 | 11.3 | -0.008 | 0.1 | -0.03 | 489 | -0.03 | -0.05 | 1.71 | -0.04 | 1.42 | 0.0235 | -0.1 | -0.01 | 0.093 | EM-IN-230206 | L78578-01 | 2023-02-06 13:00 | 6.29 |  |  |  | -0.05 | 0.098 | 0.461 | -0.03 | 0.0118 | -0.01 | -0.2 |  | 354 | 0.038 |  | -0.02 | -0.02 | 0.225 | 52.9 |  | 10.6 | 0.0346 | 217 | 14.6 | -0.02 | 7.74 | 0.0275 | -0.1 | 0.057 | 577 | -0.03 | -0.05 | 7.15 | -0.04 | 0.248 | 0.0242 | -0.5 | -0.05 | 23.1
C19-230306-2000 | C19 | C19-11-EM | RCA (⅛"-¾") | 11 | 22.6757 | Eagle Mine Adit 5 | 11.7713 | 2023-02-06 13:00 | 2023-03-06 20:00 | 188.2317 | 1.004 |  | Sampled by S. Hinrichs, Newfields: No descriptions. No flow or other changes. | 20250226_AB_Meta Analyses-03Eaa-EAGLE RCA ANALYSES.xlsx | C19-C3-230306 | L79079-03 | 2023-03-06 20:00 |  |  |  |  | -0.01 | -0.05 | 0.053 | 0.059 | 0.025 | -0.01 | -0.04 |  | 422 | 0.0219 |  | -0.02 | -0.02 | 0.012 | 18.8 |  | 11.2 | 0.0259 | 219 | 13.8 | -0.02 | 7.88 | 0.034 | -0.1 | -0.03 | 539 | -0.03 | -0.05 | 8.32 | -0.08 | 0.461 | -0.005 | -0.1 | -0.01 | 15.7 | EM-IN-230306 | L79079-01 | 2023-03-06 20:00 |  |  |  |  | -0.01 | 0.525 | 1.07 | 0.037 | 0.0116 | -0.01 | -0.04 |  | 358 | 0.035 |  | -0.02 | -0.02 | 0.274 | 53 |  | 11 | 0.0236 | 218 | 14.2 | -0.02 | 7.68 | 0.0254 | -0.1 | 0.131 | 537 | -0.03 | -0.05 | 6.95 | -0.08 | 0.248 | -0.005 | -0.1 | -0.01 | 20.6
C19-230403-1419 | C19 | C19-11-EM | RCA (⅛"-¾") | 11 | 22.6757 | Eagle Mine Adit 5 | 11.7714 | 2023-03-06 20:00 | 2023-04-03 14:19 | 237.478 | 0.56376 |  | Liq org, slt, no scum. Sed org blk, mn, no fluff. Flow spurts, peri noisy. Flow 55-11.5g/3m=5.52gpd | 20250226_AB_Meta Analyses-03Eaa-EAGLE RCA ANALYSES.xlsx | C19-C3-230403 | L80196-03 | 2023-04-03 14:19 | 6.7 |  |  |  | -0.01 | -0.05 | 0.114 | 0.056 | 0.0271 | -0.01 | -0.04 |  | 395 | 0.0221 |  | -0.02 | -0.02 | 0.017 | 39.7 |  | 11.1 | 0.0315 | 213 | 13.1 | -0.02 | 7.85 | 0.0252 | -0.1 | -0.03 | 550 | -0.03 | -0.05 | 9.5 | -0.04 | 0.426 | 0.0135 | -0.1 | -0.01 | 16.4 | EM-IN-230403 | L80196-01 | 2023-04-03 14:19 |  |  |  |  | -0.01 | 0.087 | 0.289 | 0.033 | 0.0114 | -0.01 | -0.04 |  | 352 | 0.0362 |  | -0.02 | -0.02 | 0.098 | 46.5 |  | 10.7 | 0.0278 | 219 | 13.7 | -0.02 | 7.69 | 0.0221 | -0.1 | -0.03 | 547 | -0.03 | -0.05 | 6.84 | -0.04 | 0.235 | 0.0123 | -0.1 | -0.01 | 20.9
C19-230406-1819 | C19 | C19-11-EM | RCA (⅛"-¾") | 11 | 22.6757 | Eagle Mine Adit 5 | 11.7714 | 2023-04-03 14:19 | 2023-04-06 18:19 | 243.0951 | 0.56376 |  | Not sampled | 20250226_AB_Meta Analyses-03Eaa-EAGLE RCA ANALYSES.xlsx | -- | -- | 2023-04-06 18:19 | [39 empty] | -- | -- | 2023-04-06 18:19
C19-230427-1419 | C19 | C19-11-EM | RCA (⅛"-¾") | 11 | 22.6757 | Eagle Mine Adit 5 | 11.7713 | 2023-04-06 18:19 | 2023-04-27 14:19 | 272.4035 | 0.71083 |  | Sampled in 250 ml bottle, decant to 100 ml HNO3 bottle in lab / Tee removed from sample bucket / Flow to B-25%-50.5g/3m | 20250226_AB_Meta Analyses-03Eaa-EAGLE RCA ANALYSES.xlsx | C19-C3-230427 | L80197-03 | 2023-04-27 14:19 | 6.61 | 2.52 |  |  | -0.02 | -0.05 | -0.04 | 0.055 | 0.0241 | -0.01 | -0.04 |  | 413 | 0.0652 |  | -0.02 | -0.02 | 0.012 | 20.8 |  | 10.7 | 0.0329 | 218 | 16.3 | -0.02 | 8.51 | 0.0447 | -0.2 | -0.03 | 569 | -0.03 | -0.05 | 8.3 | -0.04 | 0.415 | 0.0163 | -0.2 | -0.01 | 29.2 | EM-IN-230427 | L80197-01 | 2023-04-27 14:19 | 6.23 | 2.38 |  |  | -0.01 | 0.26 | 0.199 | 0.035 | 0.0119 | -0.01 | -0.04 |  | 341 | 0.119 |  | -0.02 | -0.02 | 0.178 | 49.6 |  | 10.4 | 0.0289 | 218 | 17.4 | -0.02 | 8.79 | 0.0314 | -0.1 | -0.03 | 566 | -0.03 | -0.05 | 6.78 | -0.04 | 0.232 | 0.0128 | -0.1 | -0.01 | 40.3
C19-230607-2019 | C19 | C19-11-EM | RCA (⅛"-¾") | 11 | 22.6757 | Eagle Mine Adit 5 | 11.7713 | 2023-04-27 14:19 | 2023-06-07 20:19 | 358.6086 | 0.47851 |  | Sampled / Leak, bucket full / little delta / Decant sample at lab / sample sent from end of period / [Press: -0.5psi upper box, -0.5 psi lower box, returned to zero when flow off] | 20250226_AB_Meta Analyses-03Eaa-EAGLE RCA ANALYSES.xlsx | C19-C3-230607 | L81160-03 | 2023-06-07 20:19 | 6.44 | 2.229 |  |  | -0.01 | 0.142 | 0.089 | 0.059 | 0.0277 | -0.01 | -0.04 |  | 396 | 0.197 |  | 0.021 | -0.1 | 0.117 | 46 |  | 9.96 | 0.0406 | 217 | 27.2 | -0.02 | 9.12 | 0.0553 | -0.1 | -0.03 | 588 | -0.15 | -0.05 | 9.18 | -0.04 | 0.379 | 0.042 | -0.1 | -0.01 | 63.9 | EM-IN-230607 | L81160-01 | 2023-06-07 20:19 | 6.09 | 2.404 |  |  | -0.01 | 0.262 | 0.152 | -0.03 | 0.0124 | -0.01 | -0.04 |  | 348 | 0.222 |  | -0.02 | -0.02 | 0.239 | 49.1 |  | 9.09 | 0.0325 | 222 | 28.9 | -0.02 | 8.57 | 0.0585 | -0.2 | 0.048 | 564 | -0.03 | -0.05 | 6.89 | -0.04 | 0.231 | 0.0064 | -0.1 | -0.01 | 72.8
C19-230701-1919 | C19 | C19-11-EM | RCA (⅛"-¾") | 11 | 22.6757 | Eagle Mine Adit 5 | 11.7713 | 2023-06-07 20:19 | 2023-07-01 19:19 | 409.4099 | 0.47161 |  | Not sampled / Shut down EM portion of test at end of period | 20250226_AB_Meta Analyses-03Eaa-EAGLE RCA ANALYSES.xlsx | -- | -- | 2023-07-01 19:19 | [39 empty] | -- | -- | 2023-07-01 19:19
C19-230706-1100 | C19 | C19-11-EM | RCA (⅛"-¾") | 11 | 22.6757 | Eagle Mine Adit 5 | 11.7714 | 2023-07-01 19:19 | 2023-07-06 11:00 | 415.3146 | 0.18293 |  | Not sampled / Zn by hach [CUM VOLUME IS LEACH WATER] | 20250226_AB_Meta Analyses-03Eaa-EAGLE RCA ANALYSES.xlsx | -- | -- | 2023-07-06 11:00 | [39 empty] | -- | -- | 2023-07-06 11:00
C19-230707-0819 | C19 | C19-11-EM | RCA (⅛"-¾") | 11 | 22.6757 | DI - Deionized | 11.7713 | 2023-07-06 11:00 | 2023-07-07 08:19 | 420.1701 | 0.18293 | 96.3883 | Sampled / Tap water leach / Zn by Hach [CUM VOLUME IS LEACH WATER] [PRESSURE: Readings taken on 7/5/23, direct head measurement below top of stand (pump off/pump on)] [Q= 0.0644 m3/d; ∆H=38mm; L=330mm; ϕ=270mm] | 20250226_AB_Meta Analyses-03Eaa-EAGLE RCA ANALYSES.xlsx | C19-C3-230707 | L81786-03 | 2023-07-07 08:19 |  |  |  |  | -0.01 | -0.05 | -0.04 | 0.03 | 0.0525 | -0.01 | -0.04 |  | 44.4 | -0.008 |  | -0.02 | -0.02 | -0.01 | 0.106 |  | 2.4 | 0.0097 | 6.74 | 0.561 | -0.02 | 21 | 0.0102 | -0.1 | -0.03 | 29.2 | -0.03 | -0.05 | 4.71 | -0.04 | 0.16 | -0.005 | -0.1 | -0.01 | 0.407 | EM-IN-230707 | L81786-01 | 2023-07-07 08:19 |  |  |  |  | -0.01 | 0.054 | -0.04 | -0.03 | 0.032 | -0.01 | -0.04 |  | 20.5 | -0.008 |  | -0.02 | -0.02 | -0.01 | -0.06 |  | 1.51 | -0.008 | 5.65 | -0.01 | -0.02 | 20.9 | -0.008 | -0.1 | -0.03 | 14.6 | -0.03 | -0.05 | 3.25 | -0.04 | 0.15 | -0.005 | -0.1 | -0.01 | -0.02
C20-220914-0900 | C20 | C20-11-EM | RCA (⅛"-¾") + LIME CEMENT AGGLOMERATED FINES | 11 | 23.1293 | Eagle Mine Adit 5 | 11.6199 |  | 2022-09-14 09:00 | 3.0029 | 0.17345 |  | Initial pumping for pore volume test, not sampled | 20250226_AB_Meta Analyses-03Eaa-EAGLE RCA ANALYSES.xlsx | -- | -- | 2022-09-14 09:00 | 6.96 | [38 empty] | -- | -- | 2022-09-14 09:00 | 6.12
C20-220915-1900 | C20 | C20-11-EM | RCA (⅛"-¾") + LIME CEMENT AGGLOMERATED FINES | 11 | 23.1293 | Eagle Mine Adit 5 | 11.6199 | 2022-09-14 09:00 | 2022-09-15 19:00 | 11.1706 | 0.17345 |  | Clear light orange liquid, dark sediment, pH 7.5 pre flow-out | 20250226_AB_Meta Analyses-03Eaa-EAGLE RCA ANALYSES.xlsx | C20-L3-220915 | L76053-03 | 2022-09-15 19:00 | 7.45 |  |  |  | -0.01 | -0.05 | 0.077 | 0.056 | 0.0998 | -0.01 | -0.04 |  | 443 | 0.0341 |  | -0.02 | -0.04 | 0.044 | 21.8 |  | 58.2 | 0.0471 | 178 | 11 | -0.02 | 57.3 | 0.0344 | -0.1 | -0.03 | 483 | -0.03 | -0.05 | 7.8 | -0.04 | 2.31 | 0.0106 | -0.1 | -0.01 | 15.2 | EM-IN-220914 | -- | 2022-09-15 19:00 | 6.11 |  |  |  | -0.01 | 0.139 | 0.281 | 0.05 | 0.0165 | -0.01 | -0.04 |  | 360 | 0.0836 |  | -0.02 | -0.02 | 0.22 | 50.1 |  | 10.9 | 0.0308 | 232 | 16.9 | -0.02 | 8.44 | 0.0501 | -0.1 | 0.042 | 308 | -0.03 | -0.05 | 7.2 | -0.04 | 0.255 | -0.005 | -0.1 | -0.01 | 31.7
C20-220917-1809 | C20 | C20-11-EM | RCA (⅛"-¾") + LIME CEMENT AGGLOMERATED FINES | 11 | 23.1293 | Eagle Mine Adit 5 | 11.62 | 2022-09-15 19:00 | 2022-09-17 18:09 | 22.165 | 0.17345 |  | Brown, cloudy. Obviously fast. | 20250226_AB_Meta Analyses-03Eaa-EAGLE RCA ANALYSES.xlsx | C20-L3-220917 | L76054-04 | 2022-09-17 18:09 | 6.7 |  |  |  | -0.01 | 0.078 | 0.141 | 0.07 | 0.062 | -0.01 | -0.04 |  | 401 | 0.0482 |  | -0.02 | -0.04 | 0.066 | 30.2 |  | 24 | 0.04 | 198 | 13 | -0.02 | 16.3 | 0.0553 | -0.1 | -0.03 | 522 | -0.03 | -0.05 | 9.3 | -0.04 | 1.13 | -0.005 | -0.1 | -0.01 | 20.8 | EM-IN-220917 | L76054-01 | 2022-09-17 18:09 | 6.1 |  |  |  | -0.01 | 0.484 | 0.447 | 0.038 | 0.0111 | -0.01 | -0.04 |  | 373 | 0.0845 |  | -0.02 | -0.04 | 0.476 | 60.8 |  | 11.2 | 0.0255 | 240 | 17.2 | -0.02 | 8.59 | 0.184 | -0.1 | 0.1 | 579 | -0.03 | -0.05 | 7.5 | -0.04 | 0.251 | 0.0131 | -0.1 | -0.01 | 33.4
C20-220927-1740 | C20 | C20-11-EM | RCA (⅛"-¾") + LIME CEMENT AGGLOMERATED FINES | 11 | 23.1293 | Eagle Mine Adit 5 | 11.6199 | 2022-09-17 18:09 | 2022-09-27 17:40 | 79.6396 | 0.17345 |  | Cloudy, orange, clear, sediment | 20250226_AB_Meta Analyses-03Eaa-EAGLE RCA ANALYSES.xlsx | C20-L3-220927 | L76546-04 | 2022-09-27 17:40 | 6.79 |  |  |  | -0.01 | -0.05 | 0.158 | 0.058 | 0.0462 | -0.01 | -0.04 |  | 415 | 0.0465 |  | -0.02 | -0.02 | 0.05 | 37.3 |  | 13.8 | 0.0344 | 215 | 13.6 | -0.02 | 9.08 | 0.0359 | -0.1 | -0.03 | 548 | -0.03 | -0.05 | 10.4 | -0.04 | 0.738 | -0.005 | -0.1 | -0.01 | 22.2 | EM-IN-220927 | L76546-01 | 2022-09-27 17:40 | 6.14 |  |  |  | -0.01 | 0.089 | 0.281 | 0.039 | 0.0139 | -0.01 | -0.04 |  | 364 | 0.0733 |  | -0.02 | -0.02 | 0.171 | 49.1 |  | 10.9 | 0.0274 | 234 | 16.4 | -0.02 | 8.22 | 0.19 | -0.1 | 0.03 | 565 | -0.03 | -0.05 | 7.2 | -0.04 | 0.254 | 0.0061 | -0.1 | -0.01 | 29.7
C20-220929-1030 | C20 | C20-11-EM | RCA (⅛"-¾") + LIME CEMENT AGGLOMERATED FINES | 11 | 23.1293 | Eagle Mine Adit 5 | 11.62 | 2022-09-27 17:40 | 2022-09-29 10:30 | 89.4489 | 0.17345 |  | Dump Bucket, pretty clear. Not sampled. Turn down flow to B/50% after dumping. | 20250226_AB_Meta Analyses-03Eaa-EAGLE RCA ANALYSES.xlsx | -- | -- | 2022-09-29 10:30 | 6.82 | [38 empty] | -- | -- | 2022-09-29 10:30 | 6.15
C20-221006-0600 | C20 | C20-11-EM | RCA (⅛"-¾") + LIME CEMENT AGGLOMERATED FINES | 11 | 23.1293 | Eagle Mine Adit 5 | 11.62 | 2022-09-29 10:30 | 2022-10-06 06:00 | 109.0875 | 0.34689 |  | Slight tinge orange, mod v.fine orange sed. Dump & clean. Turn down after to B/25% | 20250226_AB_Meta Analyses-03Eaa-EAGLE RCA ANALYSES.xlsx | C20-L3-221006 | L76543-04 | 2022-10-06 06:00 | 7.15 |  |  |  | -0.05 | -0.25 | -0.2 | -0.15 | -0.045 | -0.05 | -0.2 |  | 440 | 0.0445 |  | -0.1 | -0.1 | -0.05 | 35.7 |  | 13.8 | -0.04 | 215 | 13.5 | -0.1 | 8.64 | -0.04 | -0.5 | -0.15 | 577 | -0.15 | -0.25 | 9.4 | -0.2 | 0.781 | 0.047 | -0.5 | -0.05 | 21.5 | EM-IN-221006 | L76543-01 | 2022-10-06 06:00 | 6.13 |  |  |  | -0.01 | 0.193 | 0.294 | 0.031 | 0.0134 | -0.01 | -0.04 |  | 384 | 0.0897 |  | -0.02 | -0.02 | 0.301 | 54.9 |  | 11.6 | 0.0281 | 255 | 17.6 | -0.02 | 8.42 | 0.0396 | -0.2 | 0.034 | 583 | -0.03 | -0.05 | 6.3 | -0.04 | 0.268 | 0.0274 | -0.2 | -0.01 | 32.2
C20-221018-1930 | C20 | C20-11-EM | RCA (⅛"-¾") + LIME CEMENT AGGLOMERATED FINES | 11 | 23.1293 | Eagle Mine Adit 5 | 11.62 | 2022-10-06 06:00 | 2022-10-18 19:30 | 127.1947 | 0.69379 |  | Clear, light brown liquid, brown floc sed, mod. Dump, clean. Fit tube F/100% after. | 20250226_AB_Meta Analyses-03Eaa-EAGLE RCA ANALYSES.xlsx | C20-L3-221018 | L76795-04 | 2022-10-18 19:30 | 7.39 |  |  |  | -0.01 | -0.05 | -0.04 | 0.081 | 0.0495 | -0.01 |  |  | 439 | 0.0092 |  | -0.02 | -0.02 | -0.01 | 16.9 |  | 14.3 |  | 192 | 8.66 | -0.02 | 8.94 | 0.0202 | -0.1 | -0.03 | 552 | -0.03 | -0.05 | 11.3 | -0.04 | 0.945 | 0.0166 | -0.2 | -0.01 | 7.46 | EM-IN-221018 | L76795-01 | 2022-10-18 19:30 | 6.19 |  |  |  | -0.01 | 0.16 | 0.411 | 0.041 | 0.0141 | -0.01 |  |  | 361 | 0.0436 |  | -0.02 | -0.02 | 0.191 | 52.9 |  | 10.7 |  | 229 | 15.6 | -0.02 | 7.81 | 0.0356 | -0.1 | 0.036 | 572 | -0.03 | -0.05 | 7.6 | -0.04 | 0.244 | 0.017 | -0.2 | -0.01 | 24.1
C20-221117-1700 | C20 | C20-11-EM | RCA (⅛"-¾") + LIME CEMENT AGGLOMERATED FINES | 11 | 23.1293 | Eagle Mine Adit 5 | 11.62 | 2022-10-18 19:30 | 2022-11-17 17:00 | 149.5923 | 1.3348 |  | Clear, maybe tinge red. Reddish sed. Clean, dump. Flow to F/50% after. | 20250226_AB_Meta Analyses-03Eaa-EAGLE RCA ANALYSES.xlsx | C20-L3-221121 | L77404-04 | 2022-11-17 17:00 | 7.69 |  |  |  | -0.01 | -0.05 | -0.04 | 0.07 | 0.0347 | -0.01 | -0.08 |  | 437 | -0.008 |  | -0.02 | -0.02 | -0.01 | 3.37 |  | 11.9 | 0.0426 | 182 | 6.98 | -0.02 | 8.11 | 0.0298 | -0.1 | -0.03 | 542 | -0.03 | -0.05 | 7.7 | -0.04 | 0.858 | 0.0115 | -0.1 | -0.01 | 3.8 | EM-IN-221121 | L77404-01 | 2022-11-17 17:00 | 6.18 |  |  |  | -0.01 | 0.094 | 0.323 | -0.03 | 0.0158 | -0.01 | -0.08 |  | 349 | 0.0318 |  | -0.02 | -0.02 | 0.084 | 45.9 |  | 10.3 | 0.0333 | 220 | 15 | -0.02 | 7.35 | 0.0346 | -0.1 | -0.03 | 539 | -0.03 | -0.05 | 7 | -0.04 | 0.239 | 0.0111 | -0.1 | -0.01 | 21.1
C20-221206-1400 | C20 | C20-11-EM | RCA (⅛"-¾") + LIME CEMENT AGGLOMERATED FINES | 11 | 23.1293 | Eagle Mine Adit 5 | 11.62 | 2022-11-17 17:00 | 2022-12-06 14:00 | 156.6627 | 2.6696 |  | Clear, red tinge. Peristaltic stopped, bucket full. Slight red sediment. Peristaltic removed. Zn high, dodgy? | 20250226_AB_Meta Analyses-03Eaa-EAGLE RCA ANALYSES.xlsx | C20-L3-221206 | L77665-04 | 2022-12-06 14:00 | 7.74 | 2.378 |  |  | -0.01 | 0.129 | 0.157 | 0.046 | 0.024 | 0.014 | 0.046 |  | 240 | 0.0196 |  | -0.02 | -0.02 | 0.041 | 22.4 |  | 7.07 | 0.0182 | 117 | 8.25 | -0.02 | 4.87 | 0.0252 | -0.1 | -0.03 | 330 | -0.03 | -0.05 | 5.88 | -0.04 | 0.344 | -0.005 | -0.1 | -0.01 | 11.1 | EM-IN-221206 | L77665-01 | 2022-12-06 14:00 | 6.22 | 2.3 |  |  | -0.01 | 0.155 | 0.296 | -0.06 | 0.0212 | 0.014 | -0.04 |  | 353 | 0.038 |  | 0.022 | -0.04 | 0.09 | 45.4 |  | 10.7 | 0.0288 | 225 | 15.4 | -0.02 | 7.71 | 0.0284 | -0.1 | -0.06 | 546 | -0.03 | -0.05 | 7.08 | -0.04 | 0.248 | -0.005 | -0.1 | -0.01 | 22.1
C20-221219-1400 | C20 | C20-11-EM | RCA (⅛"-¾") + LIME CEMENT AGGLOMERATED FINES | 11 | 23.1293 | Eagle Mine Adit 5 | 11.6199 | 2022-12-06 14:00 | 2022-12-19 14:00 | 161.5324 | 2.6696 |  | Peristaltic failed, removed. Flow 190 mL/min. Cloudy, reddish. Heavy brown sediment. Set F/25% [5/9/2025 corrected contact time and cumulative volume below] | 20250226_AB_Meta Analyses-03Eaa-EAGLE RCA ANALYSES.xlsx | C20-L3-221219 | L77889-04 | 2022-12-19 14:00 |  |  |  |  | 0.064 | 0.122 | 0.36 | -0.03 | 0.0275 | -0.01 | -0.04 |  | 369 | 0.0402 |  | -0.1 | -0.02 | 0.052 | 44.5 |  | 11 | 0.0348 | 227 | 15.9 | -0.02 | 7.96 | 0.0373 | -0.1 | 0.044 | 555 | -0.03 | -0.05 | 8.66 | -0.2 | 0.354 | 0.0154 | -0.1 | -0.01 | 22.8 | EM-IN-221219 | L77889-01 | 2022-12-19 14:00 | 6.24 | 2.44 |  |  | -0.05 | 0.72 | 0.675 | -0.03 | 0.0153 | -0.01 | -0.04 |  | 341 | 0.0428 |  | -0.1 | -0.02 | 0.293 | 60 |  | 10.9 | 0.0331 | 227 | 16 | -0.02 | 7.78 | 0.0385 | -0.1 | 0.149 | 547 | 0.037 | -0.05 | 7.33 | -0.2 | 0.273 | 0.0165 | -0.1 | -0.01 | 24
C20-221220-1200 | C20 | C20-11-EM | RCA (⅛"-¾") + LIME CEMENT AGGLOMERATED FINES | 11 | 23.1293 | Eagle Mine Adit 5 | 11.6199 | 2022-12-19 14:00 | 2022-12-20 12:00 | 161.7041 | 5.3391 |  | Not sampled | 20250226_AB_Meta Analyses-03Eaa-EAGLE RCA ANALYSES.xlsx | -- | -- | 2022-12-20 12:00 | [39 empty] | -- | -- | 2022-12-20 12:00
C20-230104-1400 | C20 | C20-11-EM | RCA (⅛"-¾") + LIME CEMENT AGGLOMERATED FINES | 11 | 23.1293 | Eagle Mine Adit 5 | 11.62 | 2022-12-20 12:00 | 2023-01-04 14:00 | 164.5291 | 5.3391 |  | Clear, orange, fluid. Slight cloudly orange sediment on bottom.Flow from F/25% to F/12.5%. | 20250226_AB_Meta Analyses-03Eaa-EAGLE RCA ANALYSES.xlsx | C20-L3-230104 | L78097-04 | 2023-01-04 14:00 | 8.06 |  |  |  | -0.01 | -0.05 | -0.04 | 0.088 | 0.0252 | -0.01 | -0.04 |  | 420 | -0.008 |  | -0.02 | -0.02 | -0.01 | 0.525 |  | 10.7 | 0.031 | 93.2 | 1.85 | -0.02 | 7.73 | 0.0317 | -0.1 | -0.03 | 495 | -0.03 | -0.05 | 5.66 | -0.04 | 0.904 | -0.005 | -0.1 | -0.01 | 0.936 | EM-IN-230104 | L78097-01 | 2023-01-04 14:00 | 6.24 |  |  |  | -0.01 | 0.09 | 0.298 | 0.037 | 0.0125 | -0.01 | -0.04 |  | 348 | 0.0469 |  | -0.02 | -0.02 | 0.164 | 47.5 |  | 10.8 | 0.024 | 226 | 15.5 | -0.02 | 7.89 | 0.038 | -0.1 | -0.03 | 566 | -0.03 | -0.05 | 7.1 | -0.04 | 0.253 | -0.005 | -0.1 | -0.01 | 23.8
C20-230206-1300 | C20 | C20-11-EM | RCA (⅛"-¾") + LIME CEMENT AGGLOMERATED FINES | 11 | 23.1293 | Eagle Mine Adit 5 | 11.62 | 2023-01-04 14:00 | 2023-02-06 13:00 | 167.6156 | 10.6783 |  | Clear, buckt full. No tint, no sediment at all. New flow = 24 hr = B/white. EC meter restarted., value from hand meter. | 20250226_AB_Meta Analyses-03Eaa-EAGLE RCA ANALYSES.xlsx | C20-L3-230206 | L78578-04 | 2023-02-06 13:00 | 9.18 | 2.35 |  |  | -0.05 | -0.05 | -0.2 | 0.086 | 0.0288 | -0.01 | -0.2 |  | 554 | -0.008 |  | -0.02 | -0.02 | 0.074 | -0.3 |  | 12.4 | 0.0463 | 87.4 | 0.405 | -0.02 | 9.09 | -0.008 | -0.1 | -0.03 | 572 | -0.03 | -0.05 | 5.01 | -0.04 | 1.33 | 0.0218 | -0.5 | -0.05 | 0.055 | EM-IN-230206 | L78578-01 | 2023-02-06 13:00 | 6.29 |  |  |  | -0.05 | 0.098 | 0.461 | -0.03 | 0.0118 | -0.01 | -0.2 |  | 354 | 0.038 |  | -0.02 | -0.02 | 0.225 | 52.9 |  | 10.6 | 0.0346 | 217 | 14.6 | -0.02 | 7.74 | 0.0275 | -0.1 | 0.057 | 577 | -0.03 | -0.05 | 7.15 | -0.04 | 0.248 | 0.0242 | -0.5 | -0.05 | 23.1
C20-230306-2000 | C20 | C20-11-EM | RCA (⅛"-¾") + LIME CEMENT AGGLOMERATED FINES | 11 | 23.1293 | Eagle Mine Adit 5 | 11.6199 | 2023-02-06 13:00 | 2023-03-06 20:00 | 196.1607 | 0.99112 |  | Sampled by S. Hinrichs, Newfields: No descriptions. No flow or other changes. | 20250226_AB_Meta Analyses-03Eaa-EAGLE RCA ANALYSES.xlsx | C20-L3-230306 | L79079-04 | 2023-03-06 20:00 |  |  |  |  | -0.01 | 0.063 | 0.191 | 0.053 | 0.0252 | -0.01 | -0.04 |  | 410 | 0.0297 |  | -0.02 | -0.02 | 0.037 | 41 |  | 11.3 | 0.0245 | 220 | 14.1 | -0.02 | 7.91 | 0.0303 | -0.1 | 0.032 | 535 | -0.03 | -0.05 | 9.17 | -0.08 | 0.392 | -0.005 | -0.1 | -0.01 | 18.5 | EM-IN-230306 | L79079-01 | 2023-03-06 20:00 |  |  |  |  | -0.01 | 0.525 | 1.07 | 0.037 | 0.0116 | -0.01 | -0.04 |  | 358 | 0.035 |  | -0.02 | -0.02 | 0.274 | 53 |  | 11 | 0.0236 | 218 | 14.2 | -0.02 | 7.68 | 0.0254 | -0.1 | 0.131 | 537 | -0.03 | -0.05 | 6.95 | -0.08 | 0.248 | -0.005 | -0.1 | -0.01 | 20.6
C20-230403-1420 | C20 | C20-11-EM | RCA (⅛"-¾") + LIME CEMENT AGGLOMERATED FINES | 11 | 23.1293 | Eagle Mine Adit 5 | 11.6199 | 2023-03-06 20:00 | 2023-04-03 14:20 | 341.2408 | 0.19137 |  | Liq org tint, blk scum. Sed red blk, Mn, not fluffy. Flow spurts, peri noisy. Flow 138-11.5g/3m=16 gpd. | 20250226_AB_Meta Analyses-03Eaa-EAGLE RCA ANALYSES.xlsx | C20-L3-230403 | L80196-04 | 2023-04-03 14:20 | 6.66 |  |  |  | -0.01 | 0.057 | 0.19 | 0.054 | 0.0247 | -0.01 | -0.04 |  | 379 | 0.0252 |  | -0.02 | -0.02 | 0.03 | 40.7 |  | 10.9 | 0.0303 | 216 | 13.3 | -0.02 | 7.79 | 0.0283 | -0.1 | -0.03 | 549 | -0.03 | -0.05 | 9.3 | -0.04 | 0.361 | 0.0126 | -0.1 | -0.01 | 18.1 | EM-IN-230403 | L80196-01 | 2023-04-03 14:20 |  |  |  |  | -0.01 | 0.087 | 0.289 | 0.033 | 0.0114 | -0.01 | -0.04 |  | 352 | 0.0362 |  | -0.02 | -0.02 | 0.098 | 46.5 |  | 10.7 | 0.0278 | 219 | 13.7 | -0.02 | 7.69 | 0.0221 | -0.1 | -0.03 | 547 | -0.03 | -0.05 | 6.84 | -0.04 | 0.235 | 0.0123 | -0.1 | -0.01 | 20.9
C20-230406-1820 | C20 | C20-11-EM | RCA (⅛"-¾") + LIME CEMENT AGGLOMERATED FINES | 11 | 23.1293 | Eagle Mine Adit 5 | 11.62 | 2023-04-03 14:20 | 2023-04-06 18:20 | 359.2925 | 0.17542 |  | Change B tube in C20 / New: B/17.5% = 64.5-11.5 g @ 3 min; B/12.5% = 62.5-11.5 g @ 3 min / Leave on 12.5%. Not sampled. | 20250226_AB_Meta Analyses-03Eaa-EAGLE RCA ANALYSES.xlsx | -- | -- | 2023-04-06 18:20 | [39 empty] | -- | -- | 2023-04-06 18:20
C20-230427-1420 | C20 | C20-11-EM | RCA (⅛"-¾") + LIME CEMENT AGGLOMERATED FINES | 11 | 23.1293 | Eagle Mine Adit 5 | 11.6199 | 2023-04-06 18:20 | 2023-04-27 14:20 | 384.2496 | 0.83477 |  | Sampled / Tee removed from sample bucket / note that B tube and flow was changed 4/6/23. Pump flow >> indicated - bypass. | 20250226_AB_Meta Analyses-03Eaa-EAGLE RCA ANALYSES.xlsx | C20-L3-230427 | L80197-04 | 2023-04-27 14:20 | 6.64 | 2.52 |  |  | -0.02 | 0.074 | 0.134 | 0.058 | 0.0283 | -0.01 | -0.04 |  | 405 | 0.077 |  | -0.02 | -0.02 | 0.034 | 46.8 |  | 10.6 | 0.0314 | 214 | 16.8 | -0.02 | 8.68 | 0.0369 | -0.2 | -0.03 | 559 | -0.03 | -0.05 | 9.29 | -0.04 | 0.391 | 0.0163 | -0.2 | -0.01 | 31.8 | EM-IN-230427 | L80197-01 | 2023-04-27 14:20 | 6.23 | 2.38 |  |  | -0.01 | 0.26 | 0.199 | 0.035 | 0.0119 | -0.01 | -0.04 |  | 341 | 0.119 |  | -0.02 | -0.02 | 0.178 | 49.6 |  | 10.4 | 0.0289 | 218 | 17.4 | -0.02 | 8.79 | 0.0314 | -0.1 | -0.03 | 566 | -0.03 | -0.05 | 6.78 | -0.04 | 0.232 | 0.0128 | -0.1 | -0.01 | 40.3
C20-230607-2020 | C20 | C20-11-EM | RCA (⅛"-¾") + LIME CEMENT AGGLOMERATED FINES | 11 | 23.1293 | Eagle Mine Adit 5 | 11.6199 | 2023-04-27 14:20 | 2023-06-07 20:20 | 466.892 | 0.49914 |  | Sampled / Plugged discharge / sample crud / sample from end of period / tubes plugged and replaced / [Press: 0 psi upper box, -1.5 psi lower box, returned to zero when flow off] | 20250226_AB_Meta Analyses-03Eaa-EAGLE RCA ANALYSES.xlsx | C20-L3-230607 | L81160-04 | 2023-06-07 20:20 | 6.63 | 2.53 |  |  | -0.01 | 0.096 | 0.092 | 0.068 | 0.0316 | -0.01 | -0.04 |  | 419 | 0.188 |  | 0.023 | -0.1 | 0.07 | 46.6 |  | 9.99 | 0.0401 | 219 | 27.5 | -0.02 | 9.23 | 0.0552 | -0.1 | -0.03 | 574 | -0.15 | -0.05 | 10.3 | -0.04 | 0.428 | 0.0455 | -0.1 | -0.01 | 65.5 | EM-IN-230607 | L81160-01 | 2023-06-07 20:20 | 6.09 | 2.404 |  |  | -0.01 | 0.262 | 0.152 | -0.03 | 0.0124 | -0.01 | -0.04 |  | 348 | 0.222 |  | -0.02 | -0.02 | 0.239 | 49.1 |  | 9.09 | 0.0325 | 222 | 28.9 | -0.02 | 8.57 | 0.0585 | -0.2 | 0.048 | 564 | -0.03 | -0.05 | 6.89 | -0.04 | 0.231 | 0.0064 | -0.1 | -0.01 | 72.8
C20-230701-1920 | C20 | C20-11-EM | RCA (⅛"-¾") + LIME CEMENT AGGLOMERATED FINES | 11 | 23.1293 | Eagle Mine Adit 5 | 11.6199 | 2023-06-07 20:20 | 2023-07-01 19:20 | 515.3861 | 0.49405 |  | Not sampled / Shut down EM portion of test at end of period | 20250226_AB_Meta Analyses-03Eaa-EAGLE RCA ANALYSES.xlsx | -- | -- | 2023-07-01 19:20 | [39 empty] | -- | -- | 2023-07-01 19:20
C20-230706-1100 | C20 | C20-11-EM | RCA (⅛"-¾") + LIME CEMENT AGGLOMERATED FINES | 11 | 23.1293 | Eagle Mine Adit 5 | 11.62 | 2023-07-01 19:20 | 2023-07-06 11:00 | 520.8918 | 0.19652 |  | Not sampled / Zn by hach [CUM VOLUME IS LEACH WATER] | 20250226_AB_Meta Analyses-03Eaa-EAGLE RCA ANALYSES.xlsx | -- | -- | 2023-07-06 11:00 | [39 empty] | -- | -- | 2023-07-06 11:00
C20-230707-0820 | C20 | C20-11-EM | RCA (⅛"-¾") + LIME CEMENT AGGLOMERATED FINES | 11 | 23.1293 | DI - Deionized | 11.6199 | 2023-07-06 11:00 | 2023-07-07 08:20 | 530.9482 | 0.19533 | 181.6445 | Sampled / Tap water leach / Zn by Hach [CUM VOLUME IS LEACH WATER] [PRESSURE: Readings taken on 7/5/23, direct head measurement below top of stand (pump off/pump on)] [Q= 0.0595 m3/d; ∆H=19mm; L=337mm; ϕ=270mm] | 20250226_AB_Meta Analyses-03Eaa-EAGLE RCA ANALYSES.xlsx | C20-L3-230707 | L81786-04 | 2023-07-07 08:20 |  |  |  |  | -0.01 | -0.05 | -0.04 | 0.045 | 0.0723 | -0.01 | -0.04 |  | 56.9 | -0.008 |  | -0.02 | -0.02 | 0.015 | 0.161 |  | 3.05 | 0.0104 | 9.36 | 0.686 | -0.02 | 20.9 | -0.008 | -0.1 | -0.03 | 35 | -0.03 | -0.05 | 6.37 | -0.04 | 0.177 | 0.0057 | -0.1 | -0.01 | 0.409 | EM-IN-230707 | L81786-01 | 2023-07-07 08:20 |  |  |  |  | -0.01 | 0.054 | -0.04 | -0.03 | 0.032 | -0.01 | -0.04 |  | 20.5 | -0.008 |  | -0.02 | -0.02 | -0.01 | -0.06 |  | 1.51 | -0.008 | 5.65 | -0.01 | -0.02 | 20.9 | -0.008 | -0.1 | -0.03 | 14.6 | -0.03 | -0.05 | 3.25 | -0.04 | 0.15 | -0.005 | -0.1 | -0.01 | -0.02
F01-170731-2000 | #1F | F01-09-WO | RCA (<¾") | 9 | 22.7 | WO Mine | 6.177 |  | 2017-07-31 20:00 | 0 |  |  | Flow started around 20:00, based on tiem to install and plug together four buckets. | ABCRM_Test Data-06-SETUPS.xlsx
F01-170731-2220 | #1F | F01-09-WO | RCA (<¾") | 9 | 22.7 | WO Mine | 6.177 | 2017-07-31 20:00 | 2017-07-31 22:20 | 0.24425 | 0.39804 |  | No sample taken or parameters read. Head losses reported in psi, and converted here. They look large for such a relatively low flow, so are ignored. Reduce all flows to 25%S at 22:20. | ABCRM_Test Data-06-SETUPS.xlsx
F01-170809-1645 | #1F | F01-09-WO | RCA (<¾") | 9 | 22.7 | WO Mine | 6.177 | 2017-07-31 22:20 | 2017-08-09 16:45 | 22.2705 | 9 | 566.0244 | #1F pump off by mistake: input valve off. Retention time computed based on time since 7/31/17 initiation. Head loss reported as "0" during K test. K(gpd/sf)= 5.58 Q(mL/min)/∆H(in), ABCRM_Test Data-06-SETUPS.xlsx. Head loss sample taken from newly installed port on opposite side of test cell, 1.5 inches above base, sample thickness 9.75 inches. Head loss measurement involves measuring manometer with no flow, and subtracting from head loss with pump(s) running. | COC-20170809-Short-04C-DB EXTRACT.xlsx | #1F-170809 | L39160-01 | 2017-08-09 16:25 | 12.2 | 3.7 | -30 | 17.2 | -0.01 | 2.66 | 0.05 | -0.01 | 0.592 | -0.01 |  |  | 116 | -0.005 |  | -0.01 | 0.06 | 0.03 | 0.15 | -0.0002 |  |  | -0.2 | -0.005 | -0.02 | 235 | -0.008 | 311 | -0.03 | 6 | -0.03 | -0.05 | 1.9 |  | 5.92 |  | -0.1 | -0.005 | 0.16 | FG6C-170809 | L39160-05 | 2017-08-09 17:05 | 7.6 | 1.215 | -125 | 12.7 | -0.01 | 0.19 | 0.04 | 0.01 | 0.011 | -0.01 |  |  | 380 | 0.101 |  | 0.08 | -0.01 | -0.01 | 106 | -0.0002 |  |  | 126 | 56.6 | -0.02 | 66 | 0.15 | 4.6 | 0.17 | 749 | -0.03 | -0.05 | 10.7 |  | 1.76 |  | -0.1 | -0.005 | 145
F01-170820-1300 | #1F | F01-09-WO | RCA (<¾") | 9 | 22.7 | WO Mine | 6.177 | 2017-08-09 16:45 | 2017-08-20 13:00 | 22.2705 | 11 | 64.1679 | Main FG6C supply tap off by mistake. Retention time = hours since 8/9/17. Sample from reservoirs/may be < body. K(gpd/sf) = 5.89 * [ Q(mL/min) / ∆H(in)], ABCRM_Test Data-06-SETUPS.xlsx. Tap on FG6C turned off, so no flow through system since last sample on 8/9/17 | COC-20170820-Long-11-CORRECT FIELD AND DATABASE EXTRACT | #1F-170820 | L39436-01 | 2017-08-20 13:00 | 11.3 | 1.403 | 29 | 18 | -0.01 | -0.03 | -0.04 | 0.01 | 0.103 | -0.01 | -0.04 |  | 462 | -0.005 | 12.8 | -0.01 | -0.01 | -0.01 | -0.02 | -0.0002 | 21.2 | 0.078 | 6.2 | -0.005 | -0.02 | 76 | -0.008 | -0.06 | -0.03 | 422 | -0.03 | -0.05 | 0.3 | -0.04 | 4.37 | -0.005 | -0.1 | -0.005 | 0.03 | FG6C-170820 | average | 2017-08-20 14:00 | 6.95 | 1.2275 | -62.5 | 13.9 | -0.01 | 0.15 | 0.04 | 0.015 | 0.0105 | -0.01 | -0.04 |  | 386 | 0.09 | 3.2 | 0.085 | -0.01 | -0.01 | 104 | -0.0002 | 4.4 | 0.03 | 127 | 55.9 | -0.02 | 68.4 | 0.1485 | 2.25 | 0.155 | 726 | -0.03 | -0.05 | 17 | -0.04 | 1.79 | -0.005 | -0.1 | -0.005 | 141
F01-170831-1530 | #1F | F01-09-WO | RCA (<¾") | 9 | 22.7 | WO Mine | 6.177 | 2017-08-20 13:00 | 2017-08-31 15:30 | 38.0612 | 0.55155 | 128.9588 | #1F: Large quantity of ppt at top, stalacmites, channelization? [Zinc, iron, manganese removal incomplete, consistent with the pH values. AB 9/27/17] | COC-20170831-Short-25%S-08-EXTRACT FOR WO LOG.xlsx | #1F-170831 | L39637-01 | 2017-08-31 15:30 | 10.8 | 1.344 | 27 | 15.8 | -0.02 | -0.03 | -0.04 | 0.03 | 0.054 | -0.01 | -0.04 |  | 509 | 0.022 | 11 | 0.04 | -0.01 | -0.01 | 32.9 |  | 9.1 | 0.047 | 91.8 | 35 | -0.02 | 73 | 0.051 | -0.1 | -0.03 | 624 | -0.03 | 0.05 | 4.8 | -0.04 | 2.74 | -0.005 | -0.1 | -0.005 | 12 | FG6C-170831 | L39637-06 | 2017-08-31 16:30 | 6.3 | 1.24 | 0 | 15.1 | -0.02 | 0.11 | -0.04 | 0.02 | 0.01 | -0.01 | -0.04 |  | 392 | 0.079 | 3.2 | 0.09 | -0.01 | -0.01 | 103 |  | 4.4 | 0.03 | 129 | 55.2 | -0.02 | 70.7 | 0.147 | -0.1 | 0.14 | 702 | -0.03 | -0.05 | 23.3 | -0.04 | 1.82 | -0.005 | -0.1 | -0.005 | 137
F01-170918-1045 | #1F | F01-09-WO | RCA (<¾") | 9 | 22.7 | WO Mine | 6.177 | 2017-08-31 15:30 | 2017-09-18 10:45 | 38.0612 | 18 | 85.9725 | Full treatment due to long retention time with pump off. Head loss measured. Flow checked and running at end of visit, but rate not measured. [Great iron removal, probably aided by no-flow oxidation at top] | COC-20170918-Short-25%S-04-Final.xlsx | #1F-170918 | L39999-01 | 2017-09-18 10:45 | 12.2 | 2.77 | -60 | 13.6 | -0.01 | -0.03 | -0.04 | -0.01 | 0.094 | -0.01 | -0.04 |  | 439 | -0.005 | 24.8 | -0.01 | 0.01 | 0.01 | 0.13 |  | 32.4 | 0.092 | -0.2 | -0.005 | -0.02 | 83.3 | 0.01 | -0.1 | -0.03 | 220 | -0.06 | -0.05 | 0.5 | -0.04 | 4.73 | 0.02 | -0.1 | -0.005 | 1.93 | FG6C-170918 | L39999-05 | 2017-09-18 12:30 | 7.2 | 1.282 | -15 | 11.3 | -0.01 | 0.13 | -0.04 | -0.01 | 0.011 | -0.01 | -0.04 |  | 370 | 0.076 | 3.1 | 0.07 | -0.01 | 0.01 | 96.4 |  | 4.7 | 0.033 | 122 | 51.8 | -0.02 | 72.8 | 0.135 | -0.1 | 0.17 | 634 | -0.06 | -0.05 | 10.9 | -0.04 | 1.75 | 0.02 | -0.1 | -0.005 | 128
F01-170925-1115 | #1F | F01-09-WO | RCA (<¾") | 9 | 22.7 | WO Mine | 6.177 | 2017-09-18 10:45 | 2017-09-25 11:15 | 42.3167 | 1.294 | 85.1003 | Sludge: Brown, ~1" thick. Question pH for #1F. Field data taken after 15 min equilibration. Head losses measured. Flow checked and running after measurements, but not measured. | COC-20170925-Short-25%S-08-DB EXTRACT.xlsx | #1F-170925 | L40127-01 | 2017-09-25 11:15 | 9.4 | 1.462 | -66 | 11.8 | -0.01 | -0.03 | -0.04 | 0.03 | 0.041 | -0.01 | -0.04 |  | 446 | 0.024 | 5.2 | 0.03 | -0.01 | -0.01 | 24.1 |  | 10.9 | 0.052 | 76.7 | 26.9 | -0.02 | 75.8 | 0.045 | -0.1 | -0.03 | 540 | -0.03 | -0.1 | 3.2 | -0.04 | 2.61 | -0.005 | -0.1 | -0.005 | 24.7 | FG6C-170925 | L40127-05 | 2017-09-25 12:15 | 7 | 1.192 | -39 | 10.8 | -0.01 | 0.12 | -0.04 | 0.02 | 0.011 | -0.01 | -0.04 |  | 376 | 0.065 | 2.6 | 0.08 | -0.01 | -0.01 | 94 |  | 4.4 | 0.028 | 121 | 50.3 | -0.02 | 73.2 | 0.123 | -0.1 | 0.11 | 647 | -0.03 | -0.1 | 8.2 | -0.04 | 1.74 | 0.007 | -0.1 | -0.005 | 125
F01-171007-1030 | #1F | F01-09-WO | RCA (<¾") | 9 | 22.7 | WO Mine | 6.177 | 2017-09-25 11:15 | 2017-10-07 10:30 | 59.3368 | 0.55155 | 85.5572 | #1F: Moderate brown sludge on top. 1" thick. Head loss measured. K(gpd/sf)= 5.58 Q(mL/min)/∆H(in), ABCRM_Test Data-06-SETUPS.xlsx. Pumps set at [50% Slow flow in / 25% Fast flow out] at end of measurement, but the input flow rate was not measured. | COC-20171007-Short-25%S-04a-DB EXTRACT.xlsx | #1F-171007 | L40455-01 | 2017-10-07 10:30 | 6.6 | 1.383 | -72 | 12.5 |  | -0.03 | -0.04 | 0.02 | 0.027 | -0.01 | -0.04 |  | 402 | 0.045 | 3.1 | 0.05 | -0.01 | -0.01 | 58.6 |  | 5.6 | 0.033 | 100 | 41.5 | -0.02 | 70 | 0.086 | -0.1 | -0.06 | 583 | -0.03 | 0.05 | 8.5 | -0.04 | 1.97 | -0.005 | -0.1 | -0.005 | 57.1 | FG6C-171007 | L40455-05 | 2017-10-07 12:30 | 6.5 | 1.111 | -16 | 10.1 |  | 0.11 | 0.04 | -0.01 | 0.011 | -0.01 | -0.04 |  | 342 | 0.072 | 2.7 | 0.12 | -0.01 | -0.01 | 86 |  | 4.2 | 0.025 | 110 | 46.5 | -0.02 | 69.5 | 0.131 | -0.1 | 0.11 | 654 | -0.03 | -0.05 | 11 | -0.04 | 1.61 | 0.008 | -0.1 | -0.005 | 115
F01-171025-1200 | #1F | F01-09-WO | RCA (<¾") | 9 | 22.7 | WO Mine | 6.177 | 2017-10-07 10:30 | 2017-10-25 12:00 | 104.7153 | 0.3122 |  | System shut down by Breckenridge. Not attended, so no sample of water treatment. Flow rate estimated from "50%S/-25%F" by table on Book 2, p.5. | Book 2, p.5
F01-171127-1200 | #1F | F01-09-WO | RCA (<¾") | 9 | 22.7 | WO Mine | 6.177 | 2017-10-25 12:00 | 2017-11-27 12:00 | 104.7153 | 33 |  | System shut by Breckenridge ~ Oct 25, 2017. System down 10/25/17 and off till 11/27/17, a total of 792 hours before sampling. K not tested. Cell retired after sampling. | COC-20171127-Short-Off-07-Final-Mods-DB EXTRACT.xlsx | #1F-171127 | L41437-01 | 2017-11-27 12:00 | 12.5 | 1.419 | -73 | 11.9 | -0.01 | 0.31 | -0.04 | 0.02 | 0.046 | -0.01 |  |  | 375 | -0.005 |  | -0.01 | -0.01 | -0.01 | 0.09 | -0.0002 | 19.4 |  | -0.2 | 0.023 | 0.02 | 70.8 | -0.008 | -0.1 | 0.03 | 229 | -0.03 | -0.05 | 0.7 |  | 3.46 | 0.011 |  | -0.005 | 0.55 | FG6C-171007 | L40455-05 | 2017-10-07 12:30 | 6.5 | 1.111 | -16 | 10.1 |  | 0.11 | 0.04 | -0.01 | 0.011 | -0.01 | -0.04 |  | 342 | 0.072 | 2.7 | 0.12 | -0.01 | -0.01 | 86 |  | 4.2 | 0.025 | 110 | 46.5 | -0.02 | 69.5 | 0.131 | -0.1 | 0.11 | 654 | -0.03 | -0.05 | 11 | -0.04 | 1.61 | 0.008 | -0.1 | -0.005 | 115
F01-171219-1010 | #1F | F01-09-WO | RCA (<¾") | 9 | 22.7 | WO Mine |  | 2017-11-27 12:00 | 2017-12-19 10:10 | 104.7153 |  |  | Retired | COC-20171219-Short-Coarse-04-DB EXTRACT.xlsx
F02-170731-2000 | #2F | F02-09-WO | RCA (<¾") | 9 | 23.6 | WO Mine | 5.799 |  | 2017-07-31 20:00 | 0 |  |  | Flow started around 20:00, based on tiem to install and plug together four buckets. | ABCRM_Test Data-06-SETUPS.xlsx
F02-170731-2220 | #2F | F02-09-WO | RCA (<¾") | 9 | 23.6 | WO Mine | 5.799 | 2017-07-31 20:00 | 2017-07-31 22:20 | 0.25383 | 0.38303 |  | No sample taken or parameters read. Head losses reported in psi, and converted here. They look large for such a relatively low flow,so are ignored. Reduce all flows to 25%S at 22:20. | ABCRM_Test Data-06-SETUPS.xlsx
F02-170809-1700 | #2F | F02-09-WO | RCA (<¾") | 9 | 23.6 | WO Mine | 5.799 | 2017-07-31 22:20 | 2017-08-09 17:00 | 15.4078 | 0.51541 | 516.8903 | Head loss reported as "0" during K test. K(gpd/sf)= 5.58 Q(mL/min)/∆H(in), ABCRM_Test Data-06-SETUPS.xlsx. Head loss sample taken from newly installed port on opposite side of test cell, 1.5 inches above base, sample thickness 9.75 inches. Head loss measurement involves measuring manometer with no flow, and subtracting from head loss with pump(s) running. | COC-20170809-Short-04C-DB EXTRACT.xlsx | #2F-170809 | L39160-02 | 2017-08-09 16:35 | 12.6 | 4 | -54 | 17.4 | -0.01 | 0.04 | 0.04 | -0.01 | 0.25 | -0.01 |  |  | 987 | -0.005 |  | -0.02 | 0.07 | -0.01 | 0.05 | -0.0002 |  |  | -0.2 | 0.006 | -0.02 | 77.1 | -0.008 | 36.7 | -0.06 | 501 | -0.03 | -0.05 | 0.3 |  | 8.13 |  | -0.1 | -0.005 | 1.08 | FG6C-170809 | L39160-05 | 2017-08-09 17:05 | 7.6 | 1.215 | -125 | 12.7 | -0.01 | 0.19 | 0.04 | 0.01 | 0.011 | -0.01 |  |  | 380 | 0.101 |  | 0.08 | -0.01 | -0.01 | 106 | -0.0002 |  |  | 126 | 56.6 | -0.02 | 66 | 0.15 | 4.6 | 0.17 | 749 | -0.03 | -0.05 | 10.7 |  | 1.76 |  | -0.1 | -0.005 | 145
F02-170820-1315 | #2F | F02-09-WO | RCA (<¾") | 9 | 23.6 | WO Mine | 5.799 | 2017-08-09 17:00 | 2017-08-20 13:15 | 15.4078 | 11 | 39.2483 | Main FG6C supply tap off by mistake. Retention time = hours since 8/9/17. Sample from reservoirs/may be < body. K(gpd/sf) = 5.89 * [ Q(mL/min) / ∆H(in)]. Tap on FG6C turned off, so no flow through system since last sample on 8/9/17 | COC-20170820-Long-11-CORRECT FIELD AND DATABASE EXTRACT | #2F-170820 | L39436-02 | 2017-08-20 13:15 | 11.8 | 1.771 | -16 | 17.6 | -0.02 | -0.06 | -0.08 | -0.02 | 0.061 | -0.02 | -0.08 |  | 571 | -0.01 | 10 | -0.02 | -0.02 | -0.02 | -0.04 | -0.0002 | 16.2 | 0.07 | 0.5 | 0.01 | -0.04 | 73.1 | -0.02 | -0.11 | -0.06 | 460 | -0.06 | -0.1 | -0.2 | -0.08 | 3.86 | -0.01 | -0.2 | -0.01 | 0.59 | FG6C-170820 | average | 2017-08-20 14:00 | 6.95 | 1.2275 | -62.5 | 13.9 | -0.01 | 0.15 | 0.04 | 0.015 | 0.0105 | -0.01 | -0.04 |  | 386 | 0.09 | 3.2 | 0.085 | -0.01 | -0.01 | 104 | -0.0002 | 4.4 | 0.03 | 127 | 55.9 | -0.02 | 68.4 | 0.1485 | 2.25 | 0.155 | 726 | -0.03 | -0.05 | 17 | -0.04 | 1.79 | -0.005 | -0.1 | -0.005 | 141
F02-170831-1545 | #2F | F02-09-WO | RCA (<¾") | 9 | 23.6 | WO Mine | 5.799 | 2017-08-20 13:15 | 2017-08-31 15:45 | 31.6763 | 0.60589 | 29.4362 | #2F: Moderate sludge, crust on top, sludge plugged filter. [Zinc, iron, manganese removal incomplete, consistent with the pH values. AB 9/27/17] | COC-20170831-Short-25%S-08-EXTRACT FOR WO LOG.xlsx | #2F-170831 | L39637-02 | 2017-08-31 15:45 | 8.7 | 1.43 | -130 | 15.4 | -0.02 | -0.03 | -0.04 | 0.03 | 0.049 | -0.01 | -0.04 |  | 579 | 0.014 | 5.6 | 0.02 | -0.01 | -0.01 | 12.8 |  | 8.2 | 0.048 | 76.7 | 26 | -0.02 | 72.9 | 0.024 | -0.1 | -0.03 | 614 | -0.03 | -0.05 | 2.9 | -0.04 | 2.72 | -0.005 | -0.1 | -0.005 | 3.33 | FG6C-170831 | L39637-06 | 2017-08-31 16:30 | 6.3 | 1.24 | 0 | 15.1 | -0.02 | 0.11 | -0.04 | 0.02 | 0.01 | -0.01 | -0.04 |  | 392 | 0.079 | 3.2 | 0.09 | -0.01 | -0.01 | 103 |  | 4.4 | 0.03 | 129 | 55.2 | -0.02 | 70.7 | 0.147 | -0.1 | 0.14 | 702 | -0.03 | -0.05 | 23.3 | -0.04 | 1.82 | -0.005 | -0.1 | -0.005 | 137
F02-170918-1130 | #2F | F02-09-WO | RCA (<¾") | 9 | 23.6 | WO Mine | 5.799 | 2017-08-31 15:45 | 2017-09-18 11:30 | 31.6763 | 18 | 78.4967 | Full treatment due to long retention time with pump off. Air entrained; bled at manometer. Head loss measured. Flow checked and running at end of visit, but rate not measured. | COC-20170918-Short-25%S-04-Final.xlsx | #2F-170918 | L39999-02 | 2017-09-18 11:30 | 12.4 | 2.66 | -63 | 12.5 | -0.02 | -0.06 | -0.08 | -0.02 | 0.084 | -0.02 | -0.08 |  | 493 | -0.01 | 21.2 | -0.02 | -0.02 | -0.02 | 0.06 |  | 30.1 | 0.09 | -0.4 | -0.01 | -0.04 | 84.3 | -0.02 | -0.2 | -0.06 | 257 | -0.06 | -0.1 | 0.3 | -0.08 | 4.75 | -0.01 | -0.2 | -0.01 | 1.99 | FG6C-170918 | L39999-05 | 2017-09-18 12:30 | 7.2 | 1.282 | -15 | 11.3 | -0.01 | 0.13 | -0.04 | -0.01 | 0.011 | -0.01 | -0.04 |  | 370 | 0.076 | 3.1 | 0.07 | -0.01 | 0.01 | 96.4 |  | 4.7 | 0.033 | 122 | 51.8 | -0.02 | 72.8 | 0.135 | -0.1 | 0.17 | 634 | -0.06 | -0.05 | 10.9 | -0.04 | 1.75 | 0.02 | -0.1 | -0.005 | 128
F02-170925-1130 | #2F | F02-09-WO | RCA (<¾") | 9 | 23.6 | WO Mine | 5.799 | 2017-09-18 11:30 | 2017-09-25 11:30 | 37.5863 | 1.0514 | 14.6714 | Sludge: Whitish, ~1/2" thick. Field data taken after 15 min equilibration. Head losses measured. Flow checked and running after measurements, but not measured. | COC-20170925-Short-25%S-08-DB EXTRACT.xlsx | #2F-170925 | L40127-02 | 2017-09-25 11:30 | 11.9 | 1.428 | -140 | 11.4 | -0.01 | 0.03 | -0.04 | 0.02 | 0.067 | -0.01 | -0.04 |  | 663 | -0.005 | 7.2 | -0.01 | -0.01 | -0.01 | 0.08 |  | 12.7 | 0.07 | 1.2 | 0.058 | -0.02 | 75.1 | -0.008 | -0.1 | -0.03 | 516 | -0.03 | -0.1 | 0.4 | -0.04 | 3.95 | -0.005 | -0.1 | -0.005 | 0.2 | FG6C-170925 | L40127-05 | 2017-09-25 12:15 | 7 | 1.192 | -39 | 10.8 | -0.01 | 0.12 | -0.04 | 0.02 | 0.011 | -0.01 | -0.04 |  | 376 | 0.065 | 2.6 | 0.08 | -0.01 | -0.01 | 94 |  | 4.4 | 0.028 | 121 | 50.3 | -0.02 | 73.2 | 0.123 | -0.1 | 0.11 | 647 | -0.03 | -0.1 | 8.2 | -0.04 | 1.74 | 0.007 | -0.1 | -0.005 | 125
F02-171007-1100 | #2F | F02-09-WO | RCA (<¾") | 9 | 23.6 | WO Mine | 5.799 | 2017-09-25 11:30 | 2017-10-07 11:00 | 55.1368 | 0.60589 | 12.3942 | #2F: Moderate brown sludge, covered top, 1" thick. Head loss measured. K(gpd/sf)= 5.58 Q(mL/min)/∆H(in), ABCRM_Test Data-06-SETUPS.xlsx. Pumps set at [50% Slow flow in / 25% Fast flow out] at end of measurement, but the input flow rate was not measured. | COC-20171007-Short-25%S-04a-DB EXTRACT.xlsx | #2F-171007 | L40455-02 | 2017-10-07 11:00 | 12.1 | 1.653 | -139 | 10.2 |  | -0.03 | -0.04 | 0.02 | 0.054 | -0.01 | -0.04 |  | 651 | -0.005 | 4.3 | -0.02 | -0.01 | -0.01 | -0.02 |  | 7.2 | 0.047 | 5.3 | 0.012 | -0.02 | 70.5 | -0.008 | -0.1 | -0.06 | 566 | -0.03 | -0.05 | 0.4 | -0.04 | 2.68 | -0.005 | -0.1 | -0.005 | 0.23 | FG6C-171007 | L40455-05 | 2017-10-07 12:30 | 6.5 | 1.111 | -16 | 10.1 |  | 0.11 | 0.04 | -0.01 | 0.011 | -0.01 | -0.04 |  | 342 | 0.072 | 2.7 | 0.12 | -0.01 | -0.01 | 86 |  | 4.2 | 0.025 | 110 | 46.5 | -0.02 | 69.5 | 0.131 | -0.1 | 0.11 | 654 | -0.03 | -0.05 | 11 | -0.04 | 1.61 | 0.008 | -0.1 | -0.005 | 115
F02-171025-1200 | #2F | F02-09-WO | RCA (<¾") | 9 | 23.6 | WO Mine | 5.799 | 2017-10-07 11:00 | 2017-10-25 12:00 | 102.2398 | 0.34 |  | System shut down by Breckenridge. Not attended, so no sample of water treatment. Flow rate estimated from "50%S/-25%F" by table on Book 2, p.5. | Book 2, p.5
F02-171127-1230 | #2F | F02-09-WO | RCA (<¾") | 9 | 23.6 | WO Mine | 5.799 | 2017-10-25 12:00 | 2017-11-27 12:30 | 102.2398 | 33 |  | Bubbles at base - CO2? Cleared with probe. System shut by Breckenridge ~ Oct 25. System down 10/25/17 and off till 11/27/17, a total of 792 hours before sampling. K not tested. Cell retired after sampling. Not inspected. | COC-20171127-Short-Off-07-Final-Mods-DB EXTRACT.xlsx | #2F-171127 | L41437-02 | 2017-11-27 12:30 | 10.6 | 0.958 | 53 | 13 | -0.01 | -0.03 | -0.04 | 0.06 | 0.024 | -0.01 |  |  | 459 | -0.005 |  | -0.01 | -0.01 | -0.01 | 0.04 | -0.0002 | 7.4 |  | 19.5 | 1.62 | 0.02 | 65.4 | -0.008 | -0.1 | -0.03 | 427 | -0.03 | -0.05 | 3.3 |  | 1.82 | 0.01 |  | -0.005 | 0.03 | FG6C-171007 | L40455-05 | 2017-10-07 12:30 | 6.5 | 1.111 | -16 | 10.1 |  | 0.11 | 0.04 | -0.01 | 0.011 | -0.01 | -0.04 |  | 342 | 0.072 | 2.7 | 0.12 | -0.01 | -0.01 | 86 |  | 4.2 | 0.025 | 110 | 46.5 | -0.02 | 69.5 | 0.131 | -0.1 | 0.11 | 654 | -0.03 | -0.05 | 11 | -0.04 | 1.61 | 0.008 | -0.1 | -0.005 | 115
F02-171219-1010 | #2F | F02-09-WO | RCA (<¾") | 9 | 23.6 | WO Mine |  | 2017-11-27 12:30 | 2017-12-19 10:10 | 102.2398 |  |  | Retired | COC-20171219-Short-Coarse-04-DB EXTRACT.xlsx
F03-170731-2000 | #3C | F03-28-WO | RCA (¾"-1½") | 28 | 19.5 | WO Mine | 7.498 |  | 2017-07-31 20:00 | 0 |  |  | Flow started around 20:00, based on tiem to install and plug together four buckets. | ABCRM_Test Data-06-SETUPS.xlsx
F03-170731-2220 | #3C | F03-28-WO | RCA (¾"-1½") | 28 | 19.5 | WO Mine | 7.498 | 2017-07-31 20:00 | 2017-07-31 22:20 | 0.1914 | 0.50794 |  | No sample taken or parameters read. Head losses reported in psi, and converted here. They look large for such a relatively low flow, so are ignored. Reduce all flows to 25%S at 22:20. | ABCRM_Test Data-06-SETUPS.xlsx
F03-170809-1715 | #3C | F03-28-WO | RCA (¾"-1½") | 28 | 19.5 | WO Mine | 7.498 | 2017-07-31 22:20 | 2017-08-09 17:15 | 12.5122 | 0.69635 | 564.059 | Head loss reported as "0" during K test. K(gpd/sf)= 5.58 Q(mL/min)/∆H(in), ABCRM_Test Data-06-SETUPS.xlsx. Head loss sample taken from newly installed port on opposite side of test cell, 1.5 inches above base, sample thickness 9.75 inches. Head loss measurement involves measuring manometer with no flow, and subtracting from head loss with pump(s) running. | COC-20170809-Short-04C-DB EXTRACT.xlsx | #3C-170809 | L39160-03 | 2017-08-09 16:45 | 9.5 | 1.15 | -147 | 17.6 | -0.01 | 0.04 | 0.04 | 0.03 | 0.067 | -0.01 |  |  | 535 | 0.012 |  | -0.01 | -0.01 | -0.01 | 4.6 | -0.0002 |  |  | 59.6 | 17.7 | -0.02 | 76.1 | 0.013 | 17.6 | -0.03 | 653 | -0.03 | -0.05 | 1.5 |  | 2.93 |  | -0.1 | -0.005 | 1.52 | FG6C-170809 | L39160-05 | 2017-08-09 17:05 | 7.6 | 1.215 | -125 | 12.7 | -0.01 | 0.19 | 0.04 | 0.01 | 0.011 | -0.01 |  |  | 380 | 0.101 |  | 0.08 | -0.01 | -0.01 | 106 | -0.0002 |  |  | 126 | 56.6 | -0.02 | 66 | 0.15 | 4.6 | 0.17 | 749 | -0.03 | -0.05 | 10.7 |  | 1.76 |  | -0.1 | -0.005 | 145
F03-170820-1330 | #3C | F03-28-WO | RCA (¾"-1½") | 28 | 19.5 | WO Mine | 7.498 | 2017-08-09 17:15 | 2017-08-20 13:30 | 12.5122 | 11 | 257.9176 | Main FG6C supply tap off by mistake. Retention time = hours since 8/9/17. Sample from reservoirs/may be < body. K(gpd/sf) = 5.89 * [ Q(mL/min) / ∆H(in)]. Tap on FG6C turned off, so no flow through system since last sample on 8/9/17 | COC-20170820-Long-11-CORRECT FIELD AND DATABASE EXTRACT | #3C-170820 | L39436-03 | 2017-08-20 13:30 | 11.4 | 1.486 | -10 | 18.5 | -0.02 | -0.06 | -0.08 | -0.02 | 0.062 | -0.02 | -0.08 |  | 547 | -0.01 | 11 | -0.02 | -0.02 | -0.02 | 0.09 | -0.0002 | 23.1 | 0.06 | 3.2 | 0.06 | -0.04 | 79.5 | -0.02 | -0.11 | -0.06 | 469 | -0.06 | -0.1 | 0.4 | -0.08 | 3.33 | -0.01 | -0.2 | -0.01 | 0.08 | FG6C-170820 | average | 2017-08-20 14:00 | 6.95 | 1.2275 | -62.5 | 13.9 | -0.01 | 0.15 | 0.04 | 0.015 | 0.0105 | -0.01 | -0.04 |  | 386 | 0.09 | 3.2 | 0.085 | -0.01 | -0.01 | 104 | -0.0002 | 4.4 | 0.03 | 127 | 55.9 | -0.02 | 68.4 | 0.1485 | 2.25 | 0.155 | 726 | -0.03 | -0.05 | 17 | -0.04 | 1.79 | -0.005 | -0.1 | -0.005 | 141
F03-170831-1600 | #3C | F03-28-WO | RCA (¾"-1½") | 28 | 19.5 | WO Mine | 7.498 | 2017-08-20 13:30 | 2017-08-31 16:00 | 25.9474 | 0.80523 | 515.8351 | #3C: Iron scum, limited sludge on rocks, channelization? Minimum loss = 0.031 in (1/32 in). [Zinc, iron, manganese removal incomplete, consistent with the pH values. AB 9/27/17] | COC-20170831-Short-25%S-08-EXTRACT FOR WO LOG.xlsx | #3C-170831 | L39637-03 | 2017-08-31 16:00 | 7 | 1.171 | -86 | 16 | -0.02 | -0.03 | -0.04 | 0.03 | 0.034 | -0.01 | -0.04 |  | 475 | 0.038 | 4.7 | 0.06 | -0.01 | -0.01 | 61.7 |  | 8.4 | 0.038 | 106 | 37.3 | -0.02 | 72.4 | 0.084 | -0.1 | -0.03 | 632 | -0.03 | -0.05 | 6.6 | -0.04 | 2.1 | -0.005 | -0.1 | -0.005 | 64 | FG6C-170831 | L39637-06 | 2017-08-31 16:30 | 6.3 | 1.24 | 0 | 15.1 | -0.02 | 0.11 | -0.04 | 0.02 | 0.01 | -0.01 | -0.04 |  | 392 | 0.079 | 3.2 | 0.09 | -0.01 | -0.01 | 103 |  | 4.4 | 0.03 | 129 | 55.2 | -0.02 | 70.7 | 0.147 | -0.1 | 0.14 | 702 | -0.03 | -0.05 | 23.3 | -0.04 | 1.82 | -0.005 | -0.1 | -0.005 | 137
F03-170918-1200 | #3C | F03-28-WO | RCA (¾"-1½") | 28 | 19.5 | WO Mine | 7.498 | 2017-08-31 16:00 | 2017-09-18 12:00 | 25.9474 | 18 | 171.945 | Full treatment due to long retention time with pump off. Head loss measured. Flow checked and running at end of visit, but rate not measured. | COC-20170918-Short-25%S-04-Final.xlsx | #3C-170918 | L39999-03 | 2017-09-18 12:00 | 11.8 | 1.545 | -30 | 12.4 | -0.01 | 0.7 | -0.04 | 0.01 | 0.035 | -0.01 | -0.04 |  | 339 | -0.005 | 26.6 | -0.01 | -0.01 | -0.01 | 0.08 |  | 33.3 | 0.058 | 0.2 | -0.005 | -0.02 | 90.2 | -0.008 | -0.1 | -0.03 | 310 | -0.06 | -0.05 | 1 | -0.04 | 3.18 | 0.02 | -0.1 | -0.005 | 0.13 | FG6C-170918 | L39999-05 | 2017-09-18 12:30 | 7.2 | 1.282 | -15 | 11.3 | -0.01 | 0.13 | -0.04 | -0.01 | 0.011 | -0.01 | -0.04 |  | 370 | 0.076 | 3.1 | 0.07 | -0.01 | 0.01 | 96.4 |  | 4.7 | 0.033 | 122 | 51.8 | -0.02 | 72.8 | 0.135 | -0.1 | 0.17 | 634 | -0.06 | -0.05 | 10.9 | -0.04 | 1.75 | 0.02 | -0.1 | -0.005 | 128
F03-170925-1145 | #3C | F03-28-WO | RCA (¾"-1½") | 28 | 19.5 | WO Mine | 7.498 | 2017-09-18 12:00 | 2017-09-25 11:45 | 30.5114 | 1.492 | 515.0876 | Sludge: Wht/Blk 1/8" thick. Field data taken after 15 min equilibration. Head losses measured. Flow checked and running after measurements, but not measured. | COC-20170925-Short-25%S-08-DB EXTRACT.xlsx | #3C-170925 | L40127-03 | 2017-09-25 11:45 | 10.7 | 0.993 | -30 | 11.3 | -0.01 | -0.03 | -0.04 | 0.02 | 0.049 | -0.01 | -0.04 |  | 547 | -0.005 | 5.4 | -0.01 | -0.01 | -0.01 | -0.02 |  | 11.8 | 0.05 | 32.7 | 0.514 | -0.02 | 76.7 | -0.008 | -0.1 | -0.03 | 531 | -0.03 | -0.1 | 0.3 | -0.04 | 2.7 | -0.005 | -0.1 | -0.005 | 0.01 | FG6C-170925 | L40127-05 | 2017-09-25 12:15 | 7 | 1.192 | -39 | 10.8 | -0.01 | 0.12 | -0.04 | 0.02 | 0.011 | -0.01 | -0.04 |  | 376 | 0.065 | 2.6 | 0.08 | -0.01 | -0.01 | 94 |  | 4.4 | 0.028 | 121 | 50.3 | -0.02 | 73.2 | 0.123 | -0.1 | 0.11 | 647 | -0.03 | -0.1 | 8.2 | -0.04 | 1.74 | 0.007 | -0.1 | -0.005 | 125
F03-171007-1130 | #3C | F03-28-WO | RCA (¾"-1½") | 28 | 19.5 | WO Mine | 7.498 | 2017-09-25 11:45 | 2017-10-07 11:30 | 46.6297 | 0.72471 | 257.9176 | #3C: Limited brown sludge on rocks; looks quite clean. Head loss measured. K(gpd/sf)= 5.58 Q(mL/min)/∆H(in), ABCRM_Test Data-06-SETUPS.xlsx. Pumps set at [50% Slow flow in / 25% Fast flow out] at end of measurement, but the input flow rate was not measured. | COC-20171007-Short-25%S-04a-DB EXTRACT.xlsx | #3C-171007 | L40455-03 | 2017-10-07 11:30 | 8 | 0.966 | -94 | 11.5 |  | -0.03 | -0.04 | 0.02 | 0.027 | -0.01 | -0.04 |  | 410 | 0.04 | 3.3 | 0.06 | -0.01 | -0.01 | 52 |  | 6.3 | 0.033 | 93.3 | 35.5 | -0.02 | 70.9 | 0.083 | -0.1 | -0.06 | 611 | -0.03 | 0.06 | 7.3 | -0.04 | 1.83 | 0.006 | -0.1 | -0.005 | 69.6 | FG6C-171007 | L40455-05 | 2017-10-07 12:30 | 6.5 | 1.111 | -16 | 10.1 |  | 0.11 | 0.04 | -0.01 | 0.011 | -0.01 | -0.04 |  | 342 | 0.072 | 2.7 | 0.12 | -0.01 | -0.01 | 86 |  | 4.2 | 0.025 | 110 | 46.5 | -0.02 | 69.5 | 0.131 | -0.1 | 0.11 | 654 | -0.03 | -0.05 | 11 | -0.04 | 1.61 | 0.008 | -0.1 | -0.005 | 115
F03-171025-1200 | #3C | F03-28-WO | RCA (¾"-1½") | 28 | 19.5 | WO Mine | 7.498 | 2017-10-07 11:30 | 2017-10-25 12:00 | 82.1078 | 0.49487 |  | System shut down by Breckenridge. Not attended, so no sample of water treatment. Flow rate estimated from "50%S/-25%F" by table on Book 2, p.5. | Book 2, p.5
F03-171127-1245 | #3C | F03-28-WO | RCA (¾"-1½") | 28 | 19.5 | WO Mine | 7.498 | 2017-10-25 12:00 | 2017-11-27 12:45 | 82.1078 | 33 |  | Light sludge, iron. System shut by Breckenridge ~ Oct 25. System down 10/25/17 and off till 11/27/17, a total of 792 hours before sampling. K not tested. Cell modified; 1/2" PVC distributor; filter; new mano; sealed. #3C continues as #3CC. | COC-20171127-Short-Off-07-Final-Mods-DB EXTRACT.xlsx | #3C-171127 | L41437-03 | 2017-11-27 12:45 | 12.1 | 1.215 | -51 | 13.4 | -0.01 | 0.26 | -0.04 | 0.03 | 0.028 | -0.01 |  |  | 345 | -0.005 |  | -0.01 | -0.01 | -0.01 | 0.03 | -0.0002 | 18.5 |  | -0.2 | -0.005 | -0.02 | 69.7 | -0.008 | -0.1 | -0.03 | 307 | -0.03 | -0.05 | 0.4 |  | 2.32 | 0.012 |  | -0.005 | 0.09 | FG6C-171219 | substitute | substitute | 6.4 | 1.005 | 6 | 7.2 | -0.01 | 0.1 | -0.04 | -0.01 | 0.01 | -0.01 |  |  | 271 | 0.05 |  | 0.05 | -0.01 | -0.01 | 62.6 |  | 3.4 |  | 84.9 | 34.6 | -0.02 | 59.7 | 0.185 | -0.1 | 0.09 | 455 | -0.03 | -0.05 | 8.4 |  | 1.24 | -0.1 |  | -0.005 | 82.3
F03-171219-1615 | #3C | F03-28-WO | RCA (¾"-1½") | 28 | 19.5 | WO Mine | 7.498 | 2017-11-27 12:45 | 2017-12-19 16:15 | 130.1074 | 0.4495 | 100.9243 | New configuration. Little increase in condo at this flow. Reduction in ORP, but less than before. Use peristaltic with high flow for K. Measurable head drops at the high Geocon flow. K flow from pump curve. Sample from upper tap. [NOTE THIS MAY BE A NEW SAMPLE] | COC-20171219-Short-Coarse-04-DB EXTRACT.xlsx | #3C-171219 | L41899-01 | 2017-12-19 16:15 | 6.9 | 1.068 | -35 | 8.8 | -0.01 | -0.03 | -0.04 | 0.02 | 0.021 | -0.01 |  |  | 330 | 0.033 |  | 0.05 | -0.01 | -0.01 | 50.5 |  | 4 |  | 87.2 | 32.2 | -0.02 | 60.3 | 0.1 | -0.1 | -0.03 | 461 | -0.03 | -0.05 | 7.7 |  | 1.43 | -0.1 |  | -0.005 | 54.7 | FG6C-171219 | L41899-04 | 2017-12-19 16:35 | 6.4 | 1.005 | 6 | 7.2 | -0.01 | 0.1 | -0.04 | -0.01 | 0.01 | -0.01 |  |  | 271 | 0.05 |  | 0.05 | -0.01 | -0.01 | 62.6 |  | 3.4 |  | 84.9 | 34.6 | -0.02 | 59.7 | 0.185 | -0.1 | 0.09 | 455 | -0.03 | -0.05 | 8.4 |  | 1.24 | -0.1 |  | -0.005 | 82.3
F03-180119-2300 | #3C | F03-28-WO | RCA (¾"-1½") | 28 | 19.5 | WO Mine | 7.498 | 2017-12-19 16:15 | 2018-01-19 23:00 | 214.2139 | 0 | 201.8485 | Clear sample. Sampled from upper tap. All field parameters lower than prior-checked. Flow 100% Geocon peristaltic assumed. Losses measured. Plan to pull back flow to check treatment | COC-20180119-Short-Coarse-07-DB EXTRACT | #3C-180119 | L42402-01 | 2018-01-19 23:00 | 6.6 | 0.83 | -72 | 14 | -0.01 | -0.03 | -0.04 | 0.03 | 0.019 | -0.01 | -0.04 |  | 325 | 0.036 |  | 0.04 | -0.01 | -0.01 | 51.4 |  | 4 | 0.022 | 84.6 | 32.2 | -0.02 | 60.5 | 0.084 | -0.1 | -0.03 | 458 | -0.03 | -0.05 | 8.3 | -0.04 | 1.45 | 0.008 |  | -0.005 | 61.9 | FG6C-180119 | L42402-04 | 2018-01-19 23:30 | 7 | 0.72 | -78 | 9.5 | -0.01 | 0.08 | -0.04 | -0.01 | 0.009 | -0.01 | -0.04 |  | 273 | 0.048 |  | 0.05 | -0.01 | -0.01 | 63.4 |  | 3.4 | 0.018 | 85.4 | 35 | -0.02 | 59.8 | 0.138 | -0.1 | 0.1 | 450 | -0.03 | -0.05 | 8.5 | -0.04 | 1.26 | 0.009 |  | -0.005 | 81.8
F03-180221-1630 | #3C | F03-28-WO | RCA (¾"-1½") | 28 | 19.5 | WO Mine | 7.498 | 2018-01-19 23:00 | 2018-02-21 16:30 | 238.728 | 1.3008 | 2018.4853 | Sampled from upper tap. Highly oxidized, with no change in pH, EC, or ORP. No treatment happening at this flow rate and grainsize. Loss <1/32". Dismount and return to lab for evaluation | COC-20180221-Short-Coarse-06-DB EXTRACT.xlsx | #3C-180221 | L42886-01 | 2018-02-21 16:30 | 7 | 0.652 | 303 | 9 | -0.01 | 0.06 | -0.04 | -0.01 | 0.017 | 0.01 |  |  | 347 | 0.014 |  | 0.04 | 0.01 | -0.01 | 40.7 |  | 4.2 |  | 82.8 | 29.6 | -0.02 | 61.3 | 0.086 | -0.1 | -0.03 | 460 | -0.03 | -0.05 | 6.7 | -0.04 | 1.49 | 0.008 | -0.1 | -0.005 | 44.7 | FG6C-180221 | L42886-03 | 2018-02-21 17:00 | 6.9 | 0.627 | 213 | 6.2 | -0.01 | 0.12 | -0.04 | -0.01 | 0.009 | 0.01 |  |  | 278 | 0.035 |  | 0.05 | 0.01 | -0.01 | 59.4 |  | 3.2 |  | 85.4 | 33.7 | -0.02 | 60.7 | 0.083 | -0.1 | 0.08 | 455 | -0.03 | -0.05 | 8 | -0.04 | 1.26 | 0.01 | -0.1 | -0.005 | 77.6
F04-170731-2000 | #4C | F04-28-WO | RCA (¾"-1½") | 28 | 19.5 | WO Mine | 7.498 |  | 2017-07-31 20:00 | 0 |  |  | Flow started around 20:00, based on tiem to install and plug together four buckets. | ABCRM_Test Data-06-SETUPS.xlsx
F04-170731-2220 | #4C | F04-28-WO | RCA (¾"-1½") | 28 | 19.5 | WO Mine | 7.498 | 2017-07-31 20:00 | 2017-07-31 22:20 | 0.17177 | 0.56599 |  | No sample taken or parameters read. Head losses reported in psi, and converted here. They look large for such a relatively low flow, so are ignored. Reduce all flows to 25%S at 22:20. | ABCRM_Test Data-06-SETUPS.xlsx
F04-170809-1730 | #4C | F04-28-WO | RCA (¾"-1½") | 28 | 19.5 | WO Mine | 7.498 | 2017-07-31 22:20 | 2017-08-09 17:30 | 12.1692 | 0.68075 | 491.3406 | Head loss reported as "0" during K test. K(gpd/sf)= 5.58 Q(mL/min)/∆H(in), ABCRM_Test Data-06-SETUPS.xlsx. Head loss sample taken from newly installed port on opposite side of test cell, 1.5 inches above base, sample thickness 9.75 inches. Head loss measurement involves measuring manometer with no flow, and subtracting from head loss with pump(s) running. | COC-20170809-Short-04C-DB EXTRACT.xlsx | #4C-170809 | L39160-04 | 2017-08-09 16:55 | 11.1 | 1.32 | -93 | 17.6 | -0.01 | -0.03 | -0.04 | 0.02 | 0.088 | -0.01 |  |  | 601 | -0.005 |  | -0.01 | -0.01 | -0.01 | 0.21 | -0.0002 |  |  | 9.6 | 0.23 | -0.02 | 74.6 | -0.008 | 18.8 | -0.03 | 617 | -0.03 | -0.05 | 0.6 |  | 3.28 |  | -0.1 | -0.005 | 0.08 | FG6C-170809 | L39160-05 | 2017-08-09 17:05 | 7.6 | 1.215 | -125 | 12.7 | -0.01 | 0.19 | 0.04 | 0.01 | 0.011 | -0.01 |  |  | 380 | 0.101 |  | 0.08 | -0.01 | -0.01 | 106 | -0.0002 |  |  | 126 | 56.6 | -0.02 | 66 | 0.15 | 4.6 | 0.17 | 749 | -0.03 | -0.05 | 10.7 |  | 1.76 |  | -0.1 | -0.005 | 145
F04-170820-1340 | #4C | F04-28-WO | RCA (¾"-1½") | 28 | 19.5 | WO Mine | 7.498 | 2017-08-09 17:30 | 2017-08-20 13:40 | 12.1692 | 11 | 224.2761 | Main FG6C supply tap off by mistake. Retention time = hours since 8/9/17. Sample from reservoirs/may be < body. K(gpd/sf) = 5.89 * [ Q(mL/min) / ∆H(in)]. Tap on FG6C turned off, so no flow through system since last sample on 8/9/17 | COC-20170820-Long-11-CORRECT FIELD AND DATABASE EXTRACT | #4C-170820 | L39436-04 | 2017-08-20 13:40 | 11.7 | 1.616 | -30 | 18.7 | -0.02 | -0.06 | -0.08 | -0.02 | 0.071 | -0.02 | -0.08 |  | 544 | -0.01 | 11.7 | -0.02 | -0.02 | -0.02 | 0.12 | -0.0002 | 23.9 | 0.07 | 1.6 | -0.01 | -0.04 | 79.3 | -0.02 | -0.11 | -0.06 | 458 | -0.06 | -0.1 | 0.5 | -0.08 | 3.31 | -0.01 | -0.2 | -0.01 | -0.02 | FG6C-170820 | average | 2017-08-20 14:00 | 6.95 | 1.2275 | -62.5 | 13.9 | -0.01 | 0.15 | 0.04 | 0.015 | 0.0105 | -0.01 | -0.04 |  | 386 | 0.09 | 3.2 | 0.085 | -0.01 | -0.01 | 104 | -0.0002 | 4.4 | 0.03 | 127 | 55.9 | -0.02 | 68.4 | 0.1485 | 2.25 | 0.155 | 726 | -0.03 | -0.05 | 17 | -0.04 | 1.79 | -0.005 | -0.1 | -0.005 | 141
F04-170831-1615 | #4C | F04-28-WO | RCA (¾"-1½") | 28 | 19.5 | WO Mine | 7.498 | 2017-08-20 13:40 | 2017-08-31 16:15 | 25.3953 | 0.78006 | 448.5523 | #4C: Iron scum plugged outlet, limited dark sludge on rocks. Minimum loss = 0.031 in (1/32 in). [Zinc, iron, manganese removal incomplete, consistent with the pH values. AB 9/27/17] | COC-20170831-Short-25%S-08-EXTRACT FOR WO LOG.xlsx | #4C-170831 | L39637-04 | 2017-08-31 16:15 | 7.2 | 0.975 | -87 | 16.2 | -0.02 | -0.03 | -0.04 | 0.04 | 0.046 | -0.01 | -0.04 |  | 502 | 0.024 | 5.4 | 0.04 | -0.01 | -0.01 | 44.8 |  | 9.2 | 0.042 | 105 | 33.2 | -0.02 | 73.6 | 0.066 | -0.1 | -0.03 | 635 | -0.03 | -0.05 | 4.6 | -0.04 | 2.14 | -0.005 | -0.1 | -0.005 | 27.1 | FG6C-170831 | L39637-06 | 2017-08-31 16:30 | 6.3 | 1.24 | 0 | 15.1 | -0.02 | 0.11 | -0.04 | 0.02 | 0.01 | -0.01 | -0.04 |  | 392 | 0.079 | 3.2 | 0.09 | -0.01 | -0.01 | 103 |  | 4.4 | 0.03 | 129 | 55.2 | -0.02 | 70.7 | 0.147 | -0.1 | 0.14 | 702 | -0.03 | -0.05 | 23.3 | -0.04 | 1.82 | -0.005 | -0.1 | -0.005 | 137
F04-170918-1215 | #4C | F04-28-WO | RCA (¾"-1½") | 28 | 19.5 | WO Mine | 7.498 | 2017-08-31 16:15 | 2017-09-18 12:15 | 25.3953 | 18 | 448.5523 | Full treatment due to long retention time with pump off. Air entrained in body of cell. Head loss measured. Flow checked and running at end of visit, but rate not measured. | COC-20170918-Short-25%S-04-Final.xlsx | #4C-170918 | L39999-04 | 2017-09-18 12:15 | 12 | 1.298 | -39 | 13 | -0.01 | 0.17 | -0.04 | -0.01 | 0.041 | -0.01 | -0.04 |  | 354 | -0.005 | 23.6 | -0.01 | -0.01 | -0.01 | 0.09 |  | 31.3 | 0.036 | -0.2 | -0.005 | -0.02 | 85.2 | -0.008 | -0.1 | -0.03 | 302 | -0.06 | -0.05 | 0.9 | -0.04 | 3.03 | 0.01 | -0.1 | 0.006 | 0.24 | FG6C-170918 | L39999-05 | 2017-09-18 12:30 | 7.2 | 1.282 | -15 | 11.3 | -0.01 | 0.13 | -0.04 | -0.01 | 0.011 | -0.01 | -0.04 |  | 370 | 0.076 | 3.1 | 0.07 | -0.01 | 0.01 | 96.4 |  | 4.7 | 0.033 | 122 | 51.8 | -0.02 | 72.8 | 0.135 | -0.1 | 0.17 | 634 | -0.06 | -0.05 | 10.9 | -0.04 | 1.75 | 0.02 | -0.1 | -0.005 | 128
F04-170925-1200 | #4C | F04-28-WO | RCA (¾"-1½") | 28 | 19.5 | WO Mine | 7.498 | 2017-09-18 12:15 | 2017-09-25 12:00 | 29.9593 | 1.4225 | 447.8047 | Sludge: Grey 1/32" thick. Field data taken after 15 min equilibration. Head losses measured. Flow checked and running after measurements, but not measured. | COC-20170925-Short-25%S-08-DB EXTRACT.xlsx | #4C-170925 | L40127-04 | 2017-09-25 12:00 | 11 | 1.209 | -51 | 11.4 | -0.01 | -0.03 | -0.04 | 0.02 | 0.057 | -0.01 | -0.04 |  | 563 | -0.005 | 5 | -0.01 | -0.01 | -0.01 | -0.02 |  | 11.5 | 0.053 | 29.6 | -0.005 | -0.02 | 76.5 | -0.008 | -0.1 | -0.03 | 546 | -0.03 | -0.1 | 0.4 | -0.04 | 2.51 | -0.005 | -0.1 | -0.005 | -0.01 | FG6C-170925 | L40127-05 | 2017-09-25 12:15 | 7 | 1.192 | -39 | 10.8 | -0.01 | 0.12 | -0.04 | 0.02 | 0.011 | -0.01 | -0.04 |  | 376 | 0.065 | 2.6 | 0.08 | -0.01 | -0.01 | 94 |  | 4.4 | 0.028 | 121 | 50.3 | -0.02 | 73.2 | 0.123 | -0.1 | 0.11 | 647 | -0.03 | -0.1 | 8.2 | -0.04 | 1.74 | 0.007 | -0.1 | -0.005 | 125
F04-171007-1200 | #4C | F04-28-WO | RCA (¾"-1½") | 28 | 19.5 | WO Mine | 7.498 | 2017-09-25 12:00 | 2017-10-07 12:00 | 43.787 | 0.80606 | 448.5523 | #4C: Slight sludge, can still see all rocks, limited sediment. Head loss measured. K(gpd/sf)= 5.58 Q(mL/min)/∆H(in), ABCRM_Test Data-06-SETUPS.xlsx. Pumps set at [50% Slow flow in / 25% Fast flow out] at end of measurement, but the input flow rate was not measured. | COC-20171007-Short-25%S-04a-DB EXTRACT.xlsx | #4C-171007 | L40455-04 | 2017-10-07 12:00 | 7.4 | 0.884 | -85 | 12.1 |  | -0.03 | -0.04 | 0.04 | 0.032 | -0.01 | -0.04 |  | 426 | 0.018 | 3.2 | 0.05 | -0.01 | -0.01 | 41.7 |  | 6.4 | 0.033 | 120 | 37.9 | -0.02 | 71.1 | 0.068 | -0.1 | -0.06 | 618 | -0.03 | -0.05 | 4.8 | -0.04 | 1.86 | 0.006 | -0.1 | -0.005 | 17.3 | FG6C-171007 | L40455-05 | 2017-10-07 12:30 | 6.5 | 1.111 | -16 | 10.1 |  | 0.11 | 0.04 | -0.01 | 0.011 | -0.01 | -0.04 |  | 342 | 0.072 | 2.7 | 0.12 | -0.01 | -0.01 | 86 |  | 4.2 | 0.025 | 110 | 46.5 | -0.02 | 69.5 | 0.131 | -0.1 | 0.11 | 654 | -0.03 | -0.05 | 11 | -0.04 | 1.61 | 0.008 | -0.1 | -0.005 | 115
F04-171025-1200 | #4C | F04-28-WO | RCA (¾"-1½") | 28 | 19.5 | WO Mine | 7.498 | 2017-10-07 12:00 | 2017-10-25 12:00 | 75.5895 | 0.52571 |  | System shut down by Breckenridge. Not attended, so no sample of water treatment. Flow rate estimated from "50%S/-25%F" by table on Book 2, p.5. | Book 2, p.5
F04-171127-1300 | #4C | F04-28-WO | RCA (¾"-1½") | 28 | 19.5 | WO Mine | 7.498 | 2017-10-25 12:00 | 2017-11-27 13:00 | 75.5895 | 33 |  | System shut by Breckenridge ~ Oct 25. System down 10/25/17 and off till 11/27/17, a total of 792 hours before sampling. K not tested. Cell modified; 1/2" PVC distributor; filter; new mano; sealed. #4C continues as #4CC. | COC-20171127-Short-Off-07-Final-Mods-DB EXTRACT.xlsx | #4C-171127 | L41437-04 | 2017-11-27 13:00 | 11.5 | 1.008 | 1102 | 12.9 | -0.01 | 0.17 | -0.04 | 0.05 | 0.024 | -0.01 |  |  | 344 | -0.005 |  | -0.01 | -0.01 | -0.01 | 0.06 | -0.0002 | 16.4 |  | 0.3 | 0.006 | -0.02 | 68.7 | -0.008 | -0.1 | -0.03 | 314 | -0.03 | -0.05 | 0.4 |  | 2.08 | 0.013 |  | -0.005 | 0.03 | FG6C-171219 | substitute | substitute | 6.4 | 1.005 | 6 | 7.2 | -0.01 | 0.1 | -0.04 | -0.01 | 0.01 | -0.01 |  |  | 271 | 0.05 |  | 0.05 | -0.01 | -0.01 | 62.6 |  | 3.4 |  | 84.9 | 34.6 | -0.02 | 59.7 | 0.185 | -0.1 | 0.09 | 455 | -0.03 | -0.05 | 8.4 |  | 1.24 | -0.1 |  | -0.005 | 82.3
F04-171219-1630 | #4C | F04-28-WO | RCA (¾"-1½") | 28 | 19.5 | WO Mine | 7.498 | 2017-11-27 13:00 | 2017-12-19 16:30 | 117.5132 | 0.49065 | 168.2071 | New configuration. Little increase in condo at this flow. Reduction in ORP, but less than before. Use peristaltic with high flow for K. Measurable head drops at the high Geocon flow. K flow from pump curve. Sample from upper tap. [NOTE THIS MAY BE A NEW SAMPLE] | COC-20171219-Short-Coarse-04-DB EXTRACT.xlsx | #4C-171219 | L41899-02 | 2017-12-19 16:30 | 6.9 | 0.97 | -60 | 8.3 | -0.01 | -0.03 | -0.04 | 0.02 | 0.021 | -0.01 |  |  | 339 | 0.033 |  | 0.04 | -0.01 | -0.01 | 49.5 |  | 4 |  | 83.1 | 32.1 | -0.02 | 60.5 | 0.103 | -0.1 | -0.03 | 465 | -0.03 | -0.05 | 7.6 |  | 1.46 | -0.1 |  | -0.005 | 59.4 | FG6C-171219 | L41899-04 | 2017-12-19 16:35 | 6.4 | 1.005 | 6 | 7.2 | -0.01 | 0.1 | -0.04 | -0.01 | 0.01 | -0.01 |  |  | 271 | 0.05 |  | 0.05 | -0.01 | -0.01 | 62.6 |  | 3.4 |  | 84.9 | 34.6 | -0.02 | 59.7 | 0.185 | -0.1 | 0.09 | 455 | -0.03 | -0.05 | 8.4 |  | 1.24 | -0.1 |  | -0.005 | 82.3
F04-180119-2315 | #4C | F04-28-WO | RCA (¾"-1½") | 28 | 19.5 | WO Mine | 7.498 | 2017-12-19 16:30 | 2018-01-19 23:15 | 213.6349 | 0.085938 | 1009.2427 | Clear sample. Sampled from upper tap. All field parameters lower than prior-checked. Losses measured. Plan to pull back flow to check treatment | COC-20180119-Short-Coarse-07-DB EXTRACT | #4C-180119 | L42402-02 | 2018-01-19 23:15 | 6.8 | 0.745 | -119 | 13.5 | -0.01 | -0.03 | -0.04 | 0.04 | 0.022 | -0.01 | -0.04 |  | 342 | 0.033 |  | 0.05 | -0.01 | -0.01 | 50 |  | 4.1 | 0.022 | 84.2 | 32.1 | -0.02 | 60.1 | 0.123 | -0.1 | -0.03 | 458 | -0.03 | -0.05 | 8.6 | -0.04 | 1.54 | 0.009 |  | -0.005 | 59.4 | FG6C-180119 | L42402-04 | 2018-01-19 23:30 | 7 | 0.72 | -78 | 9.5 | -0.01 | 0.08 | -0.04 | -0.01 | 0.009 | -0.01 | -0.04 |  | 273 | 0.048 |  | 0.05 | -0.01 | -0.01 | 63.4 |  | 3.4 | 0.018 | 85.4 | 35 | -0.02 | 59.8 | 0.138 | -0.1 | 0.1 | 450 | -0.03 | -0.05 | 8.5 | -0.04 | 1.26 | 0.009 |  | -0.005 | 81.8
F04-180221-1645 | #4C | F04-28-WO | RCA (¾"-1½") | 28 | 19.5 | WO Mine | 7.498 | 2018-01-19 23:15 | 2018-02-21 16:45 | 234.3776 | 1.4656 | 2018.4853 | Sampled from upper tap. Highly oxidized, with no change in pH, EC, or ORP. No treatment happening at this flow rate and grainsize. Loss <1/32". Dismount and return to lab for evaluation | COC-20180221-Short-Coarse-06-DB EXTRACT.xlsx | #4C-180221 | L42886-02 | 2018-02-21 16:45 | 6.9 | 0.63 | 240 | 7.5 | -0.01 | 0.06 | -0.04 | 0.01 | 0.017 | 0.01 |  |  | 351 | 0.013 |  | 0.04 | 0.02 | -0.01 | 37.8 |  | 4 |  | 82.3 | 30.3 | -0.02 | 61.2 | 0.08 | -0.1 | -0.03 | 458 | -0.03 | -0.05 | 6.7 | -0.04 | 1.5 | 0.008 | -0.1 | -0.005 | 46.2 | FG6C-180221 | L42886-03 | 2018-02-21 17:00 | 6.9 | 0.627 | 213 | 6.2 | -0.01 | 0.12 | -0.04 | -0.01 | 0.009 | 0.01 |  |  | 278 | 0.035 |  | 0.05 | 0.01 | -0.01 | 59.4 |  | 3.2 |  | 85.4 | 33.7 | -0.02 | 60.7 | 0.083 | -0.1 | 0.08 | 455 | -0.03 | -0.05 | 8 | -0.04 | 1.26 | 0.01 | -0.1 | -0.005 | 77.6
F05-200114-1100 | F05 | F05-09-RM | RCA (⅛"-¾") | 11 | 288.8889 | RM Mine AMD | 120.4574 |  | 2020-01-14 11:00 |  |  |  | Arrive on site to install trench box for CRC test | _REPORT_RM-TRENCH_57Ea-PAPER EXTRACT.xlsx
F05-200115-0900 | F05 | F05-09-RM | RCA (⅛"-¾") | 11 | 288.8889 | RM Mine AMD | 120.4574 | 2020-01-14 11:00 | 2020-01-15 09:00 | 0 |  |  | Transport test box @ 1/2 ton CRC gravel; place in test box; attach lid, test | _REPORT_RM-TRENCH_57Ea-PAPER EXTRACT.xlsx
F05-200116-0900 | F05 | F05-09-RM | RCA (⅛"-¾") | 11 | 288.8889 | RM Mine AMD | 120.4574 | 2020-01-15 09:00 | 2020-01-16 09:00 | 1.7932 | 0.55752 | 37.1749 | Take sample [Note carbon speciation: TRT - TIC = 2.3 mg/L. TOC = 12.8 mg/L, TC = 15.1 mg/L. RAW: - TIC = -1 mg/L. TOC = 1.9 mg/L, TC < 2.9 mg/L.] | _REPORT_RM-TRENCH_57Ea-PAPER EXTRACT.xlsx | RM-200116-TRT | L57030-01 | 2020-01-16 09:00 | 13.87 | 4.47 | -127 | 3.3 | -0.01 | 2.31 | -0.04 | -0.02 | 0.257 | -0.01 | -0.04 | 15.1 | 664 | -0.008 | 21.9 | -0.01 | -0.01 | 0.11 | 5.77 |  | 63.9 | 0.115 | -0.2 | 0.06 | -0.02 | 50.8 | -0.008 | -0.1 | -0.03 | 370 | -0.03 | -0.05 | 1.5 | -0.04 | 7.12 | -0.1 | 0.009 | -0.005 | 0.07 | RM-200116-RAW | L57030-02 | 2020-01-16 09:00 | 2.16 | 3.01 | 401 | 3.3 | 0.01 | 236 | 0.52 | -0.02 | -0.007 | -0.01 | -0.08 | 2.9 | 39.3 | 0.025 | 0.9 | 0.3 | 0.06 | 12.4 | 400 |  | 1.2 | 0.073 | 8.7 | 3.34 | -0.02 | 1.1 | 0.3 | 0.7 | 0.58 | 652 | -0.03 | -0.05 | 38 | -0.04 | 0.322 | -0.1 | 0.006 | 0.116 | 4.2
F05-200116-0900 | F05 | F05-09-RM | RCA (⅛"-¾") | 11 | 288.8889 | RM Mine AMD | 120.4574 | 2020-01-16 09:00 | 2020-01-16 09:00 | 1.7932 | 0.37168 | 55.7624 | Flow set after taking sample | _REPORT_RM-TRENCH_57Ea-PAPER EXTRACT.xlsx
F05-200121-1300 | F05 | F05-09-RM | RCA (⅛"-¾") | 11 | 288.8889 | RM Mine AMD | 120.4574 | 2020-01-16 09:00 | 2020-01-21 13:00 | 11.5211 | 0.92919 | 22.3049 | Replace top, side screws with stainless/Take sample/evaluate meter removal & flow restriction | _REPORT_RM-TRENCH_57Ea-PAPER EXTRACT.xlsx
F05-200124-1223 | F05 | F05-09-RM | RCA (⅛"-¾") | 11 | 288.8889 | RM Mine AMD | 120.4574 | 2020-01-21 13:00 | 2020-01-24 12:23 | 13.6545 | 2.7876 | 7.435 | Added stainless screws to strengthen entire box after original screws began to corrode. [Influent water not sampled, so all values set equal to 2020-01-16] | _REPORT_RM-TRENCH_57Ea-PAPER EXTRACT.xlsx | RM-200124-TRT | L57573-01 | 2020-01-24 12:23 | 12.45 | 4.84 | -185 | 3.8 | -0.01 | -0.05 | -0.04 | -0.02 | 0.099 | -0.01 | -0.04 | 0 | 638 | -0.008 | 0 | -0.01 | -0.01 | -0.01 | 0.06 |  | 26.1 | 0.108 | -0.2 | -0.01 | -0.02 | 15.7 | -0.008 | -0.1 | 0.05 | 310 | -0.03 | -0.05 | 0.7 | -0.04 | 5.19 | -0.1 | -0.005 | -0.005 | -0.01 | RM-200124-RAW | L57030-02 | 2020-01-16 09:00 | 2.16 | 3.01 | 401 | 3.3 | 0.01 | 236 | 0.52 | -0.02 | -0.007 | -0.01 | -0.08 | 2.9 | 39.3 | 0.025 | 0.9 | 0.3 | 0.06 | 12.4 | 400 |  | 1.2 | 0.073 | 8.7 | 3.34 | -0.02 | 1.1 | 0.3 | 0.7 | 0.58 | 652 | -0.03 | -0.05 | 38 | -0.04 | 0.322 | -0.1 | 0.006 | 0.116 | 4.2
F05-200124-1330 | F05 | F05-09-RM | RCA (⅛"-¾") | 11 | 288.8889 | RM Mine AMD | 120.4574 | 2020-01-24 12:23 | 2020-01-24 13:30 | 13.8158 | 0.15205 | 136.308 | New meter installed, start reading 36.00 gallons @ 14:00. High flow to dissolve dust in CRC. | _REPORT_RM-TRENCH_57Ea-PAPER EXTRACT.xlsx
F05-200124-1800 | F05 | F05-09-RM | RCA (⅛"-¾") | 11 | 288.8889 | RM Mine AMD | 120.4574 | 2020-01-24 13:30 | 2020-01-24 18:00 | 15.0486 |  | 136.308 | Rapid flush of test facility due to high flow. pH taken from recording meter. | _REPORT_RM-TRENCH_57Ea-PAPER EXTRACT.xlsx
F05-200220-0900 | F05 | F05-09-RM | RCA (⅛"-¾") | 11 | 288.8889 | RM Mine AMD | 120.4574 | 2020-01-24 18:00 | 2020-02-20 09:00 | 107.8292 | 2.5342 | 8.1785 | Flow total 889 gal (84 mL/min average) | _REPORT_RM-TRENCH_57Ea-PAPER EXTRACT.xlsx | RM-200220-TRT | L57573-02 | 2020-02-20 09:00 | 4.3 | 2.13 |  | 1.4 | -0.01 | 100 | -0.04 | -0.02 | 0.023 | -0.01 | -0.04 | 0 | 293 | 0.01 | 0 | 0.18 | -0.02 | 5.39 | 226 |  | 6.8 | 0.069 | 8.3 | 2.47 | -0.04 | 4.4 | 0.177 | -0.1 | 0.15 | 522 | -0.03 | -0.05 | 18.1 | -0.04 | 1.5 | -0.1 | -0.005 | -0.005 | 2.54 | RM-200220-RAW | L57573-04 | 2020-02-20 09:00 | 2.26 | 3.32 |  | 1.6 | -0.01 | 206 | 0.48 | -0.02 | -0.007 | -0.01 | -0.04 | 0 | 37.9 | 0.016 | 0 | 0.27 | 0.09 | 10.7 | 404 |  | 1.1 | 0.063 | 8.1 | 3.08 | -0.04 | 1.1 | 0.255 | 0.7 | 0.45 | 675 | -0.03 | -0.05 | 32.6 | -0.04 | 0.303 | -0.1 | -0.005 | 0.101 | 3.99
F05-200228-0900 | F05 | F05-09-RM | RCA (⅛"-¾") | 11 | 288.8889 | RM Mine AMD | 120.4574 | 2020-02-20 09:00 | 2020-02-28 09:00 | 132.5988 | 0.17243 | 120.1989 | ORP meter defunct. ARD flow same as last week (~100 gpm) | _REPORT_RM-TRENCH_57Ea-PAPER EXTRACT.xlsx
F05-200317-1430 | F05 | F05-09-RM | RCA (⅛"-¾") | 11 | 288.8889 | RM Mine AMD | 120.4574 | 2020-02-28 09:00 | 2020-03-17 14:30 | 231.7521 | 0.19677 | 105.3289 | ARD flow same as last week. | _REPORT_RM-TRENCH_57Ea-PAPER EXTRACT.xlsx | RM-200317-TRT | L58088-03 | 2020-03-17 14:30 | 3.49 | 2.65 | 382 | 3.9 | 0.01 | 209 | -0.04 | -0.04 | 0.023 | 0.01 | -0.04 | 2.6 | 140 | 0.031 | 0.7 | 0.28 | 0.06 | 10.4 | 324 |  | 1.9 | 0.085 | 10.3 | 3.52 | -0.02 | 1.4 | 0.264 | 0.1 | 0.42 | 728 | -0.03 | -0.1 | 36.2 | -0.04 | 0.62 | -0.1 | -0.005 | 0.03 | 4.09 | RM-200317-RAW | L58088-01 | 2020-03-17 14:30 | 2.65 | 3.34 | 409 | 3.6 | 0.01 | 211 | 0.51 | -0.04 | 0.014 | 0.01 | -0.04 | 2.7 | 40.1 | 0.031 | 0.8 | 0.29 | 0.07 | 10.6 | 367 |  | 1.2 | 0.076 | 8.4 | 3.26 | -0.02 | 1.1 | 0.261 | 0.7 | 0.48 | 711 | -0.03 | -0.1 | 33.8 | -0.04 | 0.331 | -0.1 | -0.005 | 0.11 | 4.16
F05-200317-1500 | F05 | F05-09-RM | RCA (⅛"-¾") | 11 | 288.8889 | RM Mine AMD | 120.4574 | 2020-03-17 14:30 | 2020-03-17 15:00 | 231.8331 | 0.37168 | 55.7624 | Reduced flow to 225 mL/min after sampling. | _REPORT_RM-TRENCH_57Ea-PAPER EXTRACT.xlsx
F05-200409-1200 | F05 | F05-09-RM | RCA (⅛"-¾") | 11 | 288.8889 | RM Mine AMD | 120.4574 | 2020-03-17 15:00 | 2020-04-09 12:00 | 292.6774 | 0.38012 | 54.5232 | Iron stain inside discharge tubing. Samples unfiltered. Samples clear. | _REPORT_RM-TRENCH_57Ea-PAPER EXTRACT.xlsx | RM-200409-TRT | L58532-02 | 2020-04-09 12:00 | 3.68 | 2.55 | 357 | 3.6 | -0.02 | 195 | -0.08 | -0.04 | -0.01 | -0.02 | -0.08 | 2.2 | 164 | -0.02 | 0.7 | 0.27 | -0.02 | 9.5 | 314 |  | 2 | 0.06 | 10.6 | 3.51 | -0.04 | 1.5 | 0.26 | -0.2 | 0.41 | 688 | -0.06 | -0.1 | 37.2 | -0.08 | 0.67 | -0.2 | -0.01 | -0.02 | 4.15 | RM-200409-RAW | L58532-01 | 2020-04-09 12:00 | 2.67 | 3.24 | 424 | 4 | -0.02 | 213 | 0.46 | -0.04 | -0.01 | -0.02 | 0.1 | 1.5 | 40.9 | -0.02 | 0.6 | 0.28 | 0.05 | 10.4 | 374 |  | 1.1 | 0.05 | 8.5 | 3.33 | -0.04 | 1.1 | 0.26 | 0.6 | 0.52 | 692 | -0.06 | -0.1 | 34.7 | -0.08 | 0.32 | -0.2 | -0.01 | 0.1 | 4.27
F05-200409-1300 | F05 | F05-09-RM | RCA (⅛"-¾") | 11 | 288.8889 | RM Mine AMD | 120.4574 | 2020-04-09 12:00 | 2020-04-09 13:00 | 292.7596 | 0.76025 | 27.2616 | Reduce flow to 110 ml/min @1300 after sampling | _REPORT_RM-TRENCH_57Ea-PAPER EXTRACT.xlsx
F05-200501-0900 | F05 | F05-09-RM | RCA (⅛"-¾") | 11 | 288.8889 | RM Mine AMD | 120.4574 | 2020-04-09 13:00 | 2020-05-01 09:00 | 320.1651 | 0.83627 | 24.7833 | pH rise over last month seen on HOBO readout. | _REPORT_RM-TRENCH_57Ea-PAPER EXTRACT.xlsx | RM-200502-TRT | L58762-02 | 2020-05-01 09:00 | 4.08 |  |  | 3.9 | 0.01 | 176 | -0.04 | 0.03 | 0.013 | -0.01 | -0.04 | 6.9 | 231 | 0.017 | 0.8 | 0.27 | 0.01 | 8.82 | 302 |  | 2.7 | 0.077 | 11.7 | 3.63 | -0.02 | 2 | 0.244 | -0.1 | 0.27 | 661 | -0.03 | -0.05 | 32.2 | -0.08 | 0.913 | -0.1 | -0.005 | 0.03 | 4.01 | RM-200502-RAW | L58762-01 | 2020-05-01 09:00 | 2.62 |  |  | 4.8 | 0.02 | 210 | 0.47 | -0.02 | -0.007 | -0.01 | -0.04 | 3.3 | 41.8 | 0.018 | 0.5 | 0.28 | 0.06 | 10.3 | 363 |  | 1.1 | 0.065 | 8.5 | 3.31 | -0.02 | 1.2 | 0.25 | 0.6 | 0.5 | 674 | 0.04 | -0.05 | 35.2 | -0.08 | 0.343 | -0.1 | -0.005 | 0.15 | 4.27
F05-200522-1200 | F05 | F05-09-RM | RCA (⅛"-¾") | 11 | 288.8889 | RM Mine AMD | 120.4574 | 2020-05-01 09:00 | 2020-05-22 12:00 | 345.4189 | 0.83627 | 24.7833 | Filtered all raw samples | _REPORT_RM-TRENCH_57Ea-PAPER EXTRACT.xlsx | RM-200522-TRT | L59357-01 | 2020-05-22 12:00 | 4.4 | 2.3 |  | 4.3 | -0.01 | 130 | -0.04 | 0.04 | 0.016 | -0.01 | -0.04 | 3 | 217 | 0.018 | 0.9 | 0.21 | -0.01 | 7.12 | 248 |  | 2.3 | 0.065 | 10.2 | 2.93 | -0.02 | 1.7 | 0.198 | -0.1 | 0.19 | 568 | -0.03 | -0.05 | 28.9 | -0.04 | 0.793 | -0.1 | -0.005 | -0.01 | 3.38 | RM-200522-RAW | L59357-03 | 2020-05-22 12:00 | 2.9 | 2.85 |  | 3.6 | -0.01 | 162 | 0.49 | -0.02 | -0.007 | -0.01 | -0.04 | 2.1 | 34.5 | 0.02 | -0.5 | 0.22 | 0.04 | 8.58 | 307 |  | 1 | 0.051 | 7.2 | 2.66 | -0.02 | 1 | 0.206 | 0.6 | 0.39 | 557 | -0.03 | -0.05 | 31.5 | -0.04 | 0.271 | -0.1 | -0.005 | 0.1 | 3.67
F05-200527-1300 | F05 | F05-09-RM | RCA (⅛"-¾") | 11 | 288.8889 | RM Mine AMD | 120.4574 | 2020-05-22 12:00 | 2020-05-27 13:00 | 350.0898 | 1.5205 | 13.6308 | Valve changed to vernier. Flow confirmed x3 | _REPORT_RM-TRENCH_57Ea-PAPER EXTRACT.xlsx
F05-200608-1900 | F05 | F05-09-RM | RCA (⅛"-¾") | 11 | 288.8889 | RM Mine AMD | 120.4574 | 2020-05-27 13:00 | 2020-06-08 19:00 | 354.117 |  |  | Estimated start of no-flow period (based on pH monitoring). | _REPORT_RM-TRENCH_57Ea-PAPER EXTRACT.xlsx
F05-200615-1900 | F05 | F05-09-RM | RCA (⅛"-¾") | 11 | 288.8889 | RM Mine AMD | 120.4574 | 2020-06-08 19:00 | 2020-06-15 19:00 | 354.117 |  |  | No flow for about a week due to plugging of flow control valve at exit. | _REPORT_RM-TRENCH_57Ea-PAPER EXTRACT.xlsx
F05-200615-1915 | F05 | F05-09-RM | RCA (⅛"-¾") | 11 | 288.8889 | RM Mine AMD | 120.4574 | 2020-06-15 19:00 | 2020-06-15 19:15 | 354.1357 | 7.0104 | 74.3498 | Readings immediately after increased flow, so effective retention time of a week. No flow so no sample. | _REPORT_RM-TRENCH_57Ea-PAPER EXTRACT.xlsx
F05-200615-2000 | F05 | F05-09-RM | RCA (⅛"-¾") | 11 | 288.8889 | RM Mine AMD | 120.4574 | 2020-06-15 19:15 | 2020-06-15 20:00 | 354.2029 | 1.3938 | 14.87 | Set flow and retested after 10 minutes. | _REPORT_RM-TRENCH_57Ea-PAPER EXTRACT.xlsx
F05-200618-1410 | F05 | F05-09-RM | RCA (⅛"-¾") | 11 | 288.8889 | RM Mine AMD | 120.4574 | 2020-06-15 20:00 | 2020-06-18 14:10 | 355.9332 | 1.8584 | 11.1525 | Fittings on top of box compromised. No flow at top, few drops per minute. Bled valves from top down. | _REPORT_RM-TRENCH_57Ea-PAPER EXTRACT.xlsx | RM-200618-TRT | L59934-02 | 2020-06-18 14:10 | 4.7 | 2.79 |  | 6.5 | -0.01 | 5.9 | -0.04 | 0.04 | 0.023 | -0.01 | -0.04 | 2.1 | 603 | 0.013 | 4.7 | 0.09 | -0.01 | 0.78 | 98 |  | 4.9 | 0.05 | 12.4 | 1.89 | -0.02 | 4.9 | 0.085 | -0.1 | -0.06 | 590 | -0.03 | -0.05 | 12.2 | -0.04 | 2.2 | -0.1 | 0.021 | -0.01 | 0.9 | RM-200618-RAW | L59934-01 | 2020-06-18 14:10 | 2.5 | 2.76 |  | 3.7 | -0.01 | 142 | 0.41 | -0.02 | 0.013 | 0.01 | -0.04 | 1.3 | 28.3 | 0.023 | -0.5 | 0.19 | 0.05 | 7.01 | 261 |  | 1 | 0.044 | 6.2 | 2.36 | -0.02 | 0.8 | 0.164 | 0.5 | 0.33 | 480 | -0.03 | -0.05 | 29.1 | -0.04 | 0.237 | -0.1 | 0.006 | 0.07 | 3.21
F05-200623-1200 | F05 | F05-09-RM | RCA (⅛"-¾") | 11 | 288.8889 | RM Mine AMD | 120.4574 | 2020-06-18 14:10 | 2020-06-23 12:00 | 359.0146 | 1.3938 | 14.87 | Repairs to bleed valves. Wing walls removed for summer. Discharge valve lifted out of water. | _REPORT_RM-TRENCH_57Ea-PAPER EXTRACT.xlsx
F05-200706-0900 | F05 | F05-09-RM | RCA (⅛"-¾") | 11 | 288.8889 | RM Mine AMD | 120.4574 | 2020-06-23 12:00 | 2020-07-06 09:00 | 368.2494 | 1.3938 | 14.87 | Changed discharge to overflow - head = 7 inch. Left flow on 60 ml/min. | _REPORT_RM-TRENCH_57Ea-PAPER EXTRACT.xlsx | RM-200706-TRT | L60071-02 | 2020-07-06 09:00 | 4 | 2.11 |  | 5.5 | -0.01 | 120 | -0.04 | 0.04 | 0.017 | -0.01 | -0.04 | 4 | 191 | 0.015 | 0.7 | 0.18 | 0.01 | 6.49 | 216 |  | 2.4 | 0.059 | 9 | 2.66 | -0.02 | 1.4 | 0.169 | -0.1 | 0.15 | 531 | -0.03 | -0.05 | 28.1 | -0.04 | 0.73 | -0.1 | -0.005 | -0.01 | 2.78 | RM-200706-RAW | L60071-01 | 2020-07-06 09:00 | 2.5 | 2.76 |  | 3.7 | -0.01 | 147 | 0.42 | -0.02 | 0.008 | -0.01 | -0.04 | 3.4 | 30.5 | 0.015 | -0.5 | 0.21 | 0.04 | 7.65 | 288 |  | 1.2 | 0.053 | 6.7 | 2.54 | -0.02 | 0.8 | 0.18 | 0.6 | 0.38 | 494 | 0.03 | -0.05 | 31.4 | -0.04 | 0.248 | -0.1 | -0.005 | 0.09 | 3.09
F05-200713-1400 | F05 | F05-09-RM | RCA (⅛"-¾") | 11 | 288.8889 | RM Mine AMD | 120.4574 | 2020-07-06 09:00 | 2020-07-13 14:00 | 371.6962 | 4.1814 | 4.9567 | Flow reduced to 20 ml/min, so change flow control to head-driven overflow (not valve). | _REPORT_RM-TRENCH_57Ea-PAPER EXTRACT.xlsx
F05-200713-1420 | F05 | F05-09-RM | RCA (⅛"-¾") | 11 | 288.8889 | RM Mine AMD | 120.4574 | 2020-07-13 14:00 | 2020-07-13 14:20 | 371.7008 | 2.3894 | 8.6741 | Flow set by overfow system, steady drip. | _REPORT_RM-TRENCH_57Ea-PAPER EXTRACT.xlsx
F05-200726-1500 | F05 | F05-09-RM | RCA (⅛"-¾") | 11 | 288.8889 | RM Mine AMD | 120.4574 | 2020-07-13 14:20 | 2020-07-26 15:00 | 376.9181 | 2.6134 | 7.9306 | Final sample of testing phase | _REPORT_RM-TRENCH_57Ea-PAPER EXTRACT.xlsx | RM-200726-TRT | L60472-01 | 2020-07-26 15:00 | 4.1 | 2.25 | 238 | 4.9 | -0.01 | 128 | -0.04 | 0.03 | 0.017 | -0.01 | -0.04 | 1.9 | 221 | 0.014 | 1 | 0.2 | -0.01 | 6.69 | 250 |  | 2.5 | 0.069 | 10.4 | 2.98 | -0.02 | 1.7 | 0.189 | -0.1 | 0.14 | 563 | -0.03 | -0.05 | 27.6 | -0.04 | 0.785 | -0.1 | -0.005 | -0.01 | 3.1 | RM-200726-RAW | L60472-03 | 2020-07-26 15:00 | 2.6 | 2.98 | 364 | 4.8 | -0.01 | 169 | 0.38 | -0.02 | 0.008 | -0.01 | -0.04 | 1.3 | 31 | 0.015 | -0.5 | 0.22 | 0.05 | 8.38 | 311 |  | 1.1 | 0.057 | 7 | 2.64 | -0.02 | 0.9 | 0.199 | 0.6 | 0.35 | 581 | -0.03 | -0.05 | 30.6 | -0.04 | 0.243 | -0.1 | -0.005 | 0.1 | 3.24
F05-200726-1720 | F05 | F05-09-RM | RCA (⅛"-¾") | 11 | 288.8889 | RM Mine AMD | 120.4574 | 2020-07-26 15:00 | 2020-07-26 17:20 | 377.082 |  | 61.9582 | Start tracer test to determine actual retention time | _REPORT_RM-TRENCH_57Ea-PAPER EXTRACT.xlsx
F05-200727-0930 | F05 | F05-09-RM | RCA (⅛"-¾") | 11 | 288.8889 | RM Mine AMD | 120.4574 | 2020-07-26 17:20 | 2020-07-27 09:30 | 378.9945 |  | 55.7624 | End tracer test | _REPORT_RM-TRENCH_57Ea-PAPER EXTRACT.xlsx
F05-200727-1030 | F05 | F05-09-RM | RCA (⅛"-¾") | 11 | 288.8889 | RM Mine AMD | 120.4574 | 2020-07-27 09:30 | 2020-07-27 10:30 | 379.1065 |  |  | Remove CRC from test box cells; sample red and white colored materials from each cell | _REPORT_RM-TRENCH_57Ea-PAPER EXTRACT.xlsx