## Spaciousness ventilation Fig3ab
Table 1. Spaciousness versus clean air equivalent in combining VTAC and clean air equivalent to archieve a certain intake fraction time threshold of 0.01 hours under five typical exposure periods of 0.5, 1, 2, 5 and 8 hours.
Intake fraction time (hr): | 0.01 |  | 0.01 |  |  | 0.01 |  |  | 0.01 |  |  | 0.01
inhalation flow rate (L/s) | 0.1 |  | 0.1 |  |  | 0.1 |  |  | 0.1 |  |  | 0.1
Exposure time (hr) | 0.5 |  | 1 |  |  | 2 |  |  | 5 |  |  | 8
Effective clean flow rate (L/s.p) | 5 |  | 10 |  |  | 20 |  |  | 50 |  |  | 80
Clean air equivalent qc (L/s) | 2Vp/delta t | Vp (m3) | Clean air equivalent qc (L/s) | 2Vp/delta t | Vp (m3) | Clean air equivalent qc (L/s) | 2Vp/delta t | Vp (m3) | Clean air equivalent qc (L/s) | 2Vp/delta t | Vp (m3) | Clean air equivalent qc (L/s) | 2Vp/delta t | Vp (m3)
0.1 | 4.9699 | 4.4729 | 0.1 | 9.9747 | 17.9544 | 0.1 | 19.9787 | 71.9234 | 0.1 | 49.9831 | 449.8477 | 0.1 | 79.985 | 1151.7834
0.2 | 4.9283 | 4.4355 | 0.2 | 9.9398 | 17.8916 | 0.3 | 19.916 | 71.6975 | 0.6 | 49.8411 | 448.5696 | 1.1 | 79.6985 | 1147.6586
0.3 | 4.8809 | 4.3928 | 0.3 | 9.9 | 17.82 | 0.5 | 19.8408 | 71.4268 | 1.1 | 49.6608 | 446.9472 | 2.1 | 79.3231 | 1142.252
0.4 | 4.8291 | 4.3462 | 0.4 | 9.8566 | 17.7419 | 0.7 | 19.7574 | 71.1267 | 1.6 | 49.4579 | 445.121 | 3.1 | 78.8978 | 1136.1279
0.5 | 4.7738 | 4.2964 | 0.5 | 9.8104 | 17.6587 | 0.9 | 19.6677 | 70.8037 | 2.1 | 49.238 | 443.142 | 4.1 | 78.4355 | 1129.4717
0.6 | 4.7154 | 4.2439 | 0.6 | 9.7617 | 17.5711 | 1.1 | 19.5727 | 70.4617 | 2.6 | 49.0042 | 441.0382 | 5.1 | 77.9432 | 1122.3824
0.7 | 4.6544 | 4.189 | 0.7 | 9.7109 | 17.4796 | 1.3 | 19.4731 | 70.1033 | 3.1 | 48.7586 | 438.8275 | 6.1 | 77.4252 | 1114.9228
0.8 | 4.591 | 4.1319 | 0.8 | 9.6582 | 17.3847 | 1.5 | 19.3695 | 69.7303 | 3.6 | 48.5025 | 436.5225 | 7.1 | 76.8845 | 1107.1365
0.9 | 4.5252 | 4.0727 | 0.9 | 9.6037 | 17.2866 | 1.7 | 19.2622 | 69.344 | 4.1 | 48.237 | 434.1326 | 8.1 | 76.3233 | 1099.0559
1 | 4.4574 | 4.0117 | 1 | 9.5475 | 17.1856 | 1.9 | 19.1516 | 68.9457 | 4.6 | 47.9628 | 431.6651 | 9.1 | 75.7435 | 1090.7058
1.1 | 4.3876 | 3.9489 | 1.1 | 9.4899 | 17.0818 | 2.1 | 19.0378 | 68.5361 | 5.1 | 47.6807 | 429.1259 | 10.1 | 75.1463 | 1082.106
1.2 | 4.3159 | 3.8844 | 1.2 | 9.4309 | 16.9756 | 2.3 | 18.9211 | 68.116 | 5.6 | 47.3911 | 426.5196 | 11.1 | 74.5328 | 1073.2727
1.3 | 4.2424 | 3.8182 | 1.3 | 9.3705 | 16.8669 | 2.5 | 18.8017 | 67.686 | 6.1 | 47.0945 | 423.8504 | 12.1 | 73.9041 | 1064.219
1.4 | 4.1672 | 3.7504 | 1.4 | 9.3088 | 16.7559 | 2.7 | 18.6796 | 67.2466 | 6.6 | 46.7913 | 421.1214 | 13.1 | 73.2609 | 1054.9563
1.5 | 4.0902 | 3.6812 | 1.5 | 9.246 | 16.6427 | 2.9 | 18.5551 | 66.7983 | 7.1 | 46.4817 | 418.3357 | 14.1 | 72.6037 | 1045.4939
1.6 | 4.0115 | 3.6104 | 1.6 | 9.1819 | 16.5274 | 3.1 | 18.4282 | 66.3414 | 7.6 | 46.1662 | 415.4957 | 15.1 | 71.9333 | 1035.8401
1.7 | 3.9313 | 3.5381 | 1.7 | 9.1167 | 16.4101 | 3.3 | 18.2989 | 65.8762 | 8.1 | 45.8448 | 412.6036 | 16.1 | 71.2501 | 1026.0019
1.8 | 3.8494 | 3.4644 | 1.8 | 9.0505 | 16.2909 | 3.5 | 18.1675 | 65.4031 | 8.6 | 45.5179 | 409.6613 | 17.1 | 70.5546 | 1015.9855
1.9 | 3.7659 | 3.3893 | 1.9 | 8.9832 | 16.1698 | 3.7 | 18.034 | 64.9222 | 9.1 | 45.1856 | 406.6705 | 18.1 | 69.847 | 1005.7962
2 | 3.6808 | 3.3127 | 2 | 8.9149 | 16.0468 | 3.9 | 17.8983 | 64.434 | 9.6 | 44.8481 | 403.6327 | 19.1 | 69.1277 | 995.4387
2.1 | 3.5942 | 3.2347 | 2.1 | 8.8456 | 15.922 | 4.1 | 17.7607 | 63.9385 | 10.1 | 44.5055 | 400.5492 | 20.1 | 68.397 | 984.9172
2.2 | 3.5059 | 3.1553 | 2.2 | 8.7753 | 15.7955 | 4.3 | 17.6211 | 63.4359 | 10.6 | 44.1579 | 397.4212 | 21.1 | 67.6552 | 974.2352
2.3 | 3.4162 | 3.0745 | 2.3 | 8.704 | 15.6673 | 4.5 | 17.4796 | 62.9264 | 11.1 | 43.8055 | 394.2499 | 22.1 | 66.9025 | 963.3959
2.4 | 3.3248 | 2.9923 | 2.4 | 8.6319 | 15.5374 | 4.7 | 17.3362 | 62.4102 | 11.6 | 43.4485 | 391.0361 | 23.1 | 66.139 | 952.4022
2.5 | 3.2318 | 2.9086 | 2.5 | 8.5588 | 15.4059 | 4.9 | 17.1909 | 61.8874 | 12.1 | 43.0868 | 387.7808 | 24.1 | 65.365 | 941.2565
2.6 | 3.1372 | 2.8235 | 2.6 | 8.4849 | 15.2728 | 5.1 | 17.0439 | 61.3581 | 12.6 | 42.7205 | 384.4847 | 25.1 | 64.5806 | 929.9609
2.7 | 3.041 | 2.7369 | 2.7 | 8.41 | 15.138 | 5.3 | 16.8951 | 60.8224 | 13.1 | 42.3498 | 381.1485 | 26.1 | 63.7859 | 918.5173
2.8 | 2.943 | 2.6487 | 2.8 | 8.3343 | 15.0018 | 5.5 | 16.7446 | 60.2804 | 13.6 | 41.9748 | 377.7729 | 27.1 | 62.9811 | 906.9273
2.9 | 2.8434 | 2.5591 | 2.9 | 8.2578 | 14.864 | 5.7 | 16.5923 | 59.7323 | 14.1 | 41.5954 | 374.3585 | 28.1 | 62.1661 | 895.1922
3 | 2.742 | 2.4678 | 3 | 8.1804 | 14.7247 | 5.9 | 16.4383 | 59.178 | 14.6 | 41.2118 | 370.9058 | 29.1 | 61.3412 | 883.313
3.1 | 2.6389 | 2.375 | 3.1 | 8.1021 | 14.5838 | 6.1 | 16.2827 | 58.6177 | 15.1 | 40.8239 | 367.4152 | 30.1 | 60.5063 | 871.2908
3.2 | 2.5338 | 2.2804 | 3.2 | 8.0231 | 14.4415 | 6.3 | 16.1254 | 58.0514 | 15.6 | 40.4319 | 363.8872 | 31.1 | 59.6615 | 859.1261
3.3 | 2.4268 | 2.1841 | 3.3 | 7.9432 | 14.2977 | 6.5 | 15.9665 | 57.4793 | 16.1 | 40.0358 | 360.3221 | 32.1 | 58.8069 | 846.8195
3.4 | 2.3178 | 2.086 | 3.4 | 7.8625 | 14.1525 | 6.7 | 15.8059 | 56.9012 | 16.6 | 39.6356 | 356.7203 | 33.1 | 57.9424 | 834.3712
3.5 | 2.2067 | 1.986 | 3.5 | 7.781 | 14.0058 | 6.9 | 15.6437 | 56.3174 | 17.1 | 39.2313 | 353.0821 | 34.1 | 57.0682 | 821.7815
3.6 | 2.0933 | 1.884 | 3.6 | 7.6987 | 13.8577 | 7.1 | 15.4799 | 55.7277 | 17.6 | 38.8231 | 349.4076 | 35.1 | 56.184 | 809.0501
3.7 | 1.9776 | 1.7798 | 3.7 | 7.6156 | 13.7081 | 7.3 | 15.3145 | 55.1323 | 18.1 | 38.4108 | 345.6972 | 36.1 | 55.2901 | 796.1769
3.8 | 1.8593 | 1.6734 | 3.8 | 7.5317 | 13.5571 | 7.5 | 15.1476 | 54.5312 | 18.6 | 37.9945 | 341.9509 | 37.1 | 54.3862 | 783.1614
3.9 | 1.7384 | 1.5646 | 3.9 | 7.4471 | 13.4047 | 7.7 | 14.979 | 53.9244 | 19.1 | 37.5743 | 338.169 | 38.1 | 53.4724 | 770.003
4 | 1.6145 | 1.453 | 4 | 7.3616 | 13.2509 | 7.9 | 14.8089 | 53.3119 | 19.6 | 37.1502 | 334.3516 | 39.9 | 51.8025 | 745.9553
4.1 | 1.4874 | 1.3386 | 4.1 | 7.2754 | 13.0956 | 8.1 | 14.6372 | 52.6937 | 20.1 | 36.7221 | 330.4987 | 40.9 | 50.8606 | 732.3922
4.2 | 1.3567 | 1.221 | 4.2 | 7.1883 | 12.939 | 8.3 | 14.4639 | 52.0699 | 20.6 | 36.29 | 326.6104 | 41.9 | 49.9085 | 718.6822
4.3 | 1.2219 | 1.0997 | 4.3 | 7.1005 | 12.7809 | 8.5 | 14.289 | 51.4404 | 21.1 | 35.8541 | 322.6867 | 42.9 | 48.9461 | 704.8238
4.4 | 1.0825 | 0.97424 | 4.4 | 7.0119 | 12.6214 | 8.7 | 14.1126 | 50.8053 | 21.6 | 35.4142 | 318.7276 | 43.9 | 47.9733 | 690.8154
4.5 | 0.93759 | 0.84383 | 4.5 | 6.9225 | 12.4605 | 8.9 | 13.9346 | 50.1645 | 22.1 | 34.9703 | 314.7331 | 44.9 | 46.9899 | 676.6549
4.6 | 0.78597 | 0.70737 | 4.6 | 6.8323 | 12.2981 | 9.1 | 13.755 | 49.5179 | 22.6 | 34.5226 | 310.7031 | 45.9 | 45.9959 | 662.3403
4.7 | 0.6257 | 0.56313 | 4.7 | 6.7413 | 12.1344 | 9.3 | 13.5738 | 48.8657 | 23.1 | 34.0708 | 306.6376 | 46.9 | 44.9909 | 647.8691
4.8 | 0.4533 | 0.40797 | 4.8 | 6.6495 | 11.9692 | 9.5 | 13.3911 | 48.2078 | 23.6 | 33.6151 | 302.5363 | 47.9 | 43.9749 | 633.2386
4.9 | 0.26088 | 0.2348 | 4.9 | 6.557 | 11.8025 | 9.7 | 13.2067 | 47.5442 | 24.1 | 33.1555 | 298.3992 | 48.9 | 42.9476 | 618.4459
5 | 2.7571e-12 | 2.4814e-12 | 5 | 6.4636 | 11.6345 | 9.9 | 13.0208 | 46.8747 | 24.6 | 32.6918 | 294.2261 | 49.9 | 41.9089 | 603.4876
|  |  | 5.1 | 6.3694 | 11.4649 | 10.1 | 12.8332 | 46.1995 | 24.9 | 32.4117 | 291.7049 | 50.9 | 40.8583 | 588.3602
|  |  | 5.2 | 6.2744 | 11.2939 | 10.3 | 12.644 | 45.5184 | 25.9 | 31.4673 | 283.2059 | 51.9 | 39.7958 | 573.0597
|  |  | 5.3 | 6.1786 | 11.1214 | 10.5 | 12.4532 | 44.8314 | 26.9 | 30.5066 | 274.5593 | 52.9 | 38.721 | 557.5818
|  |  | 5.4 | 6.0819 | 10.9475 | 10.7 | 12.2607 | 44.1385 | 27.9 | 29.5291 | 265.7623 | 53.9 | 37.6334 | 541.9216
|  |  | 5.5 | 5.9844 | 10.772 | 10.9 | 12.0666 | 43.4396 | 28.9 | 28.5346 | 256.8116 | 54.9 | 36.5329 | 526.0737
|  |  | 5.6 | 5.8861 | 10.595 | 11.1 | 11.8707 | 42.7346 | 29.9 | 27.5226 | 247.7035 | 55.9 | 35.4189 | 510.0324
|  |  | 5.7 | 5.7869 | 10.4164 | 11.3 | 11.6732 | 42.0236 | 30.9 | 26.4926 | 238.4333 | 56.9 | 34.2911 | 493.7912
|  |  | 5.8 | 5.6868 | 10.2363 | 11.5 | 11.474 | 41.3063 | 31.9 | 25.444 | 228.9956 | 57.9 | 33.1488 | 477.3429
|  |  | 5.9 | 5.5859 | 10.0546 | 11.7 | 11.273 | 40.5827 | 32.9 | 24.376 | 219.3841 | 58.9 | 31.9916 | 460.6795
|  |  | 6 | 5.4841 | 9.8714 | 11.9 | 11.0702 | 39.8528 | 33.9 | 23.288 | 209.5916 | 59.9 | 30.8189 | 443.7921
|  |  | 6.1 | 5.3814 | 9.6864 | 12.1 | 10.8657 | 39.1164 | 34.9 | 22.1788 | 199.6096 | 60.9 | 29.6299 | 426.6708
|  |  | 6.2 | 5.2777 | 9.4999 | 12.3 | 10.6593 | 38.3735 | 35.9 | 21.0475 | 189.4279 | 61.9 | 28.4239 | 409.3044
|  |  | 6.3 | 5.1731 | 9.3116 | 12.5 | 10.4511 | 37.6239 | 36.9 | 19.8927 | 179.0347 | 62.9 | 27.2 | 391.6804
|  |  | 6.4 | 5.0676 | 9.1217 | 12.7 | 10.241 | 36.8675 | 37.9 | 18.7129 | 168.4162 | 63.9 | 25.9572 | 373.7843
|  |  | 6.5 | 4.9611 | 8.93 | 12.9 | 10.029 | 36.1043 | 38.9 | 17.5062 | 157.5554 | 64.9 | 24.6944 | 355.5998
|  |  | 6.6 | 4.8536 | 8.7365 | 13.1 | 9.815 | 35.334 | 39.9 | 16.2702 | 146.432 | 65.9 | 23.4103 | 337.1081
|  |  | 6.7 | 4.7451 | 8.5412 | 13.3 | 9.599 | 34.5564 | 40.9 | 15.0023 | 135.021 | 66.9 | 22.1033 | 318.2874
|  |  | 6.8 | 4.6356 | 8.3441 | 13.5 | 9.381 | 33.7716 | 41.9 | 13.699 | 123.2909 | 67.9 | 20.7717 | 299.1119
|  |  | 6.9 | 4.525 | 8.145 | 13.7 | 9.1609 | 32.9792 | 42.9 | 12.3557 | 111.2015 | 68.9 | 19.4133 | 279.5512
|  |  | 7 | 4.4133 | 7.944 | 13.9 | 8.9386 | 32.1791 | 43.9 | 10.9666 | 98.6997 | 69.9 | 18.0256 | 259.5689
|  |  | 7.1 | 4.3006 | 7.741 | 14.1 | 8.7142 | 31.3711 | 44.9 | 9.5236 | 85.7122 | 70.9 | 16.6056 | 239.12
|  |  | 7.2 | 4.1866 | 7.5359 | 14.3 | 8.4875 | 30.5549 | 45.9 | 8.0148 | 72.1332 | 71.9 | 15.1492 | 218.149
|  |  | 7.3 | 4.0715 | 7.3287 | 14.5 | 8.2584 | 29.7304 | 46.9 | 6.4219 | 57.7973 | 72.9 | 13.6517 | 196.5845
|  |  | 7.4 | 3.9552 | 7.1193 | 14.7 | 8.027 | 28.8972 | 47.9 | 4.7125 | 42.4123 | 73.9 | 12.1064 | 174.3328
|  |  | 7.5 | 3.8376 | 6.9077 | 14.9 | 7.7931 | 28.0552 | 48.9 | 2.815 | 25.3347 | 74.9 | 10.5045 | 151.2652
|  |  | 7.6 | 3.7187 | 6.6937 | 15.1 | 7.5566 | 27.2038 | 49.9 | 0.41422 | 3.728 | 75.9 | 8.8331 | 127.196
|  |  | 7.7 | 3.5984 | 6.4772 | 15.3 | 7.3175 | 26.3429 | 49.99 | 0.065662 | 0.59096 | 76.9 | 7.0718 | 101.8343
|  |  | 7.8 | 3.4768 | 6.2582 | 15.5 | 7.0756 | 25.4721 | 49.999 | 0.010407 | 0.093662 | 77.9 | 5.1853 | 74.668
|  |  | 7.9 | 3.3537 | 6.0366 | 15.7 | 6.8308 | 24.5909 |  |  |  | 78.9 | 3.095 | 44.568
|  |  | 8 | 3.229 | 5.8122 | 15.9 | 6.583 | 23.6989 |  |  |  | 79.9999 | 0.0018119 | 0.026092
|  |  | 8.1 | 3.1027 | 5.5849 | 16.1 | 6.3321 | 22.7956
|  |  | 8.2 | 2.9747 | 5.3545 | 16.3 | 6.0779 | 21.8803
|  |  | 8.3 | 2.845 | 5.1209 | 16.5 | 5.8202 | 20.9526
|  |  | 8.4 | 2.7133 | 4.884 | 16.7 | 5.5588 | 20.0116
|  |  | 8.5 | 2.5796 | 4.6433 | 16.9 | 5.2935 | 19.0565
|  |  | 8.6 | 2.4438 | 4.3988 | 17.1 | 5.024 | 18.0864
|  |  | 8.7 | 2.3056 | 4.1502 | 17.3 | 4.75 | 17.1002
|  |  | 8.8 | 2.165 | 3.897 | 17.5 | 4.4713 | 16.0966
|  |  | 8.9 | 2.0216 | 3.6389 | 17.7 | 4.1873 | 15.0742
|  |  | 9 | 1.8752 | 3.3753 | 17.9 | 3.8976 | 14.0312
|  |  | 9.1 | 1.7254 | 3.1058 | 18.1 | 3.6015 | 12.9654
|  |  | 9.2 | 1.5719 | 2.8295 | 18.3 | 3.2984 | 11.8741
|  |  | 9.3 | 1.4142 | 2.5455 | 18.5 | 2.9872 | 10.7541
|  |  | 9.4 | 1.2514 | 2.2525 | 18.7 | 2.6669 | 9.6008
|  |  | 9.5 | 1.0827 | 1.9488 | 18.9 | 2.3357 | 8.4085
|  |  | 9.6 | 0.9066 | 1.6319 | 19.1 | 1.9913 | 7.1688
|  |  | 9.7 | 0.72096 | 1.2977 | 19.3 | 1.6303 | 5.8692
|  |  | 9.8 | 0.52177 | 0.93918 | 19.5 | 1.2469 | 4.4887
|  |  | 9.9 | 0.29998 | 0.53996 | 19.7 | 0.82942 | 2.9859
|  |  | 9.9999 | 0.0011954 | 0.0021518 | 19.999 | 0.0086643 | 0.031191