## Effective clean flow rate Fig1c
Table 1. Effective clean flow rate for various crowding levels, at ventilation rates of 0.5, 10 and 100 L/s person, and a co-exposure of 4 hours.
Exposure time (hour) | 4
Volume per person (m3) | ACH at a ventilation rate of 0.5, 10 and 100 L/s.p (h-1) |  |  | Effective clean flow rate (L/s.p) |  |  | clean air equivalent asymptote in Figure 1c
| 0.5 | 10 | 100 | qc = 0.5 L/s.p | qc = 10 L/s.p | qc = 100 L/s.p | qc = 0.5 L/s.p | qc = 10 L/s.p | qc = 100 L/s.p
2 | 0.9 | 18 | 180 | 0.68511 | 10.1408 | 100.1391 | 0.5 | 10 | 100
4 | 0.45 | 9 | 90 | 0.93235 | 10.2857 | 100.2786 | 0.5 | 10 | 100
8 | 0.225 | 4.5 | 45 | 1.4679 | 10.5882 | 100.5587 | 0.5 | 10 | 100
16 | 0.1125 | 2.25 | 22.5 | 2.5677 | 11.2498 | 101.1236 |  | 10 | 100
32 | 0.05625 | 1.125 | 11.25 | 4.7839 | 12.8165 | 102.2727 |  | 10 | 100
64 | 0.028125 | 0.5625 | 5.625 | 9.2253 | 16.6003 | 104.6512 |  | 10 | 100
128 | 0.014063 | 0.28125 | 2.8125 | 18.1127 | 25.0193 | 109.756 |  |  | 100
256 | 0.0070313 | 0.14062 | 1.4062 | 35.8897 | 42.5225 | 121.5269 |  |  | 100
512 | 0.0035156 | 0.070312 | 0.70312 | 71.4448 | 77.931 | 150.1959
1024 | 0.0017578 | 0.035156 | 0.35156 | 142.5558 | 148.9663 | 215.9108
2048 | 0.00087891 | 0.017578 | 0.17578 | 284.7779 | 291.15 | 354.8253
4096 | 0.00043945 | 0.0087891 | 0.087891 | 569.2223 | 575.575 | 637.4617
8192 | 0.00021973 | 0.0043945 | 0.043945 | 1138.1111 | 1144.4542 | 1205.4094
16384 | 0.00010986 | 0.0021973 | 0.021973 | 2275.8889 | 2282.2271 | 2342.7076
32768 | 5.4932e-05 | 0.0010986 | 0.010986 | 4551.4445 | 4557.7802 | 4618.0212
65536 | 2.7466e-05 | 0.00054932 | 0.0054932 | 9102.5555 | 9108.8901 | 9169.0108
131072 | 1.3733e-05 | 0.00027466 | 0.0027466 | 18204.7777 | 18211.1117 | 18271.1721
262144 | 6.8665e-06 | 0.00013733 | 0.0013733 | 36409.2173 | 36415.5559 | 36475.5861
524288 | 3.4332e-06 | 6.8665e-05 | 0.00068665 | 72818.1001 | 72824.4446 | 72884.4597
1048576 | 1.7166e-06 | 3.4332e-05 | 0.00034332 | 145635.7202 | 145642.2225 | 145702.2299
Spacious
qc
qc
qc