## Effective clean flow rate Fig1d
Table 1. Effective clean flow rate for various crowding levels, at ventilation rates of 0.5 and 10 L/s person, and a co-exposure of 1 and 4 hours. |  |  |  |  | Table 2. Effective clean flow rate for typical crowding levels of 2, 16, 32 and 64 m3/person, at ventilation rates of 0.5 and 10 L/s person, and a co-exposure of 1 and 4 hours (extracted from Table 1 and provide completed data for Figure 1d).
Exposure time (hr) | 4
Volume per person (m3) | ACH at a ventilation rate of 0.5 and 10 L/s.p (h-1) |  | Effective clean flow rate (L/s.p) |  | Volume per person (m3) | Effective clean flow rate for combinations of ventilation rate & exposure time
| 0.5 | 10 | qc = 0.5 L/s.p | qc = 10 L/s.p |  | 10 L/s.p & 4 hours | 10 L/s.p & 1 hours | 0.5 L/s.p & 4 hours | 0.5 L/s.p & 1 hours
2 | 0.9 | 18 | 0.68511 | 10.1408 | 2 | 10.1408 | 10.5882 | 0.68511 | 1.4679
4 | 0.45 | 9 | 0.93235 | 10.2857 | 16 | 11.2498 | 16.6003 | 2.5677 | 9.2253
8 | 0.225 | 4.5 | 1.4679 | 10.5882 | 32 | 12.8165 | 25.0193 | 4.7839 | 18.1127
16 | 0.1125 | 2.25 | 2.5677 | 11.2498 | 64 | 16.6003 | 42.5225 | 9.2253 | 35.8897
32 | 0.05625 | 1.125 | 4.7839 | 12.8165
64 | 0.028125 | 0.5625 | 9.2253 | 16.6003
128 | 0.014063 | 0.28125 | 18.1127 | 25.0193
256 | 0.0070313 | 0.14062 | 35.8897 | 42.5225
512 | 0.0035156 | 0.070312 | 71.4448 | 77.931
1024 | 0.0017578 | 0.035156 | 142.5558 | 148.9663
2048 | 0.00087891 | 0.017578 | 284.7779 | 291.15
4096 | 0.00043945 | 0.0087891 | 569.2223 | 575.575
8192 | 0.00021973 | 0.0043945 | 1138.1111 | 1144.4542
16384 | 0.00010986 | 0.0021973 | 2275.8889 | 2282.2271
continued
Exposure time (hr) | 1
Volume per person (m3) | ACH at a ventilation rate of 0.5 and 10 L/s.p (h-1) |  | Effective clean flow rate (L/s.p)
| 0.5 | 10 | qc = 0.5 L/s.p | qc = 10 L/s.p
2 | 0.9 | 18 | 1.4679 | 10.5882
4 | 0.45 | 9 | 2.5677 | 11.2498
8 | 0.225 | 4.5 | 4.7839 | 12.8165
16 | 0.1125 | 2.25 | 9.2253 | 16.6003
32 | 0.05625 | 1.125 | 18.1127 | 25.0193
64 | 0.028125 | 0.5625 | 35.8897 | 42.5225
128 | 0.014063 | 0.28125 | 71.4448 | 77.931
256 | 0.0070313 | 0.14062 | 142.5558 | 148.9663
512 | 0.0035156 | 0.070312 | 284.7779 | 291.15
1024 | 0.0017578 | 0.035156 | 569.2223 | 575.575
2048 | 0.00087891 | 0.017578 | 1138.1111 | 1144.4542
4096 | 0.00043945 | 0.0087891 | 2275.8889 | 2282.2271
8192 | 0.00021973 | 0.0043945 | 4551.4445 | 4557.7802
16384 | 0.00010986 | 0.0021973 | 9102.5555 | 9108.8901