## ventilation vs VTAC
Table 1. Effective clean flow rate, physical clean flow rate and VTAC asymptote for various crowding levels, at a ventilation rate of 10 L/s per person, and 4 hours co-exposure and 0-, 1- and 2-hour post-exposure periods.
Exposure time (hr) | 4
Volume per person (m3) | ACH at a ventilation rate of 10 L/s.p (h-1) | Combinations of ventilation rate & co- and post-exposure time |  |  | Clean air equivalent (L/s.p) | VTAC asymptote (L/s.p)
| 10 | 4 h, qc = 10 L/s.p | 4+1 h, qc = 10 L/s.p | 4+2 h, qc = 10 L/s.p |  | 4h co-exposure | 4+1 h co-&post-exposure | 4+2 h co-&post-exposure
2 | 18 | 10.1408 | 10 | 10 | 10 | na | na | na
4 | 9 | 10.2857 | 10 | 10 | 10 | na | na | na
8 | 4.5 | 10.5882 | 10.0062 | 10.0001 | 10 | na | na | na
15 | 2.4 | 11.1627 | 10.0954 | 10.0086 | 10 | na | na | na
16 | 2.25 | 11.2498 | 10.1185 | 10.0124 | 10 | na | na | na
32 | 1.125 | 12.8165 | 10.7682 | 10.2371 | 10 | na | na | na
40 | 0.9 | 13.7022 | 11.2341 | 10.4675 | 10 | na | na | na
80 | 0.45 | 18.6471 | 14.1981 | 12.3234 | 10 | na | na | na
160 | 0.225 | 29.3571 | 21.12 | 17.2542 | na | na | na | na
320 | 0.1125 | 51.3534 | 35.6618 | 28.0129 | na | 44.4444 | na | na
640 | 0.05625 | 95.6786 | 65.1479 | 50.0505 | na | 88.8889 | 59.2593 | na
1000 | 0.036 | 145.6348 | 98.4284 | 74.9828 | na | 138.8889 | 92.5926 | na
1280 | 0.028125 | 184.5065 | 124.3337 | 94.4008 | na | 177.7778 | 118.5185 | 88.8889
2560 | 0.014063 | 362.2534 | 242.8151 | 183.2422 | na | 355.5556 | 237.037 | 177.7778
5120 | 0.0070313 | 717.7934 | 479.8335 | 360.9961 | na | 711.1111 | 474.0741 | 355.5556
10240 | 0.0035156 | 1428.8967 | 953.8982 | 716.5397 | na | 1422.2222 | 948.1481 | 711.1111
20480 | 0.0017578 | 2851.115 | 1902.0417 | 1427.6449 | na | 2844.4444 | 1896.2963 | 1422.2222
40960 | 0.00087891 | 5695.5575 | 3798.3357 | 2849.8641 | na | 5688.8889 | 3792.5926 | 2844.4444
81920 | 0.00043945 | 11384.4454 | 7590.9271 | 5694.3071 | na | 11377.7778 | 7585.1852 | 5688.8889
163840 | 0.00021973 | 22762.2227 | 15176.1117 | 11383.1952 | na | 22755.5556 | 15170.3704 | 11377.7778
327680 | 0.00010986 | 45517.778 | 30346.4818 | 22760.9726 | na | 45511.1111 | 30340.7407 | 22755.5556
655360 | 5.4932e-05 | 91028.8891 | 60687.2224 | 45516.528 | na | 91022.2222 | 60681.4815 | 45511.1111
1310720 | 2.7466e-05 | 182051.1106 | 121368.7035 | 91027.6388 | na | 182044.4444 | 121362.963 | 91022.2222
Crowded