## Intake fraction time Fig2a
Table 1. Intake fraction time for various crowding levels, at ventilation rates of 0.5, 10 and 100 L/s person, a co-exposure of 1 and 4 hours and an inhalation flow rate of 0.1 L/s.
Exposure time (hr): | 1 |  |  | Inhalation flow rate (L/s): | 0.1
Volume per person (m3) | ACH at a ventilation rate of 0.5, 10 and 100 L/s.p (h-1) |  |  | Intake fraction time (hr)
| 0.5 | 10 | 100 | qc = 0.5 L/s.p | qc = 10 L/s.p | qc = 100 L/s.p
2 | 0.9 | 18 | 180 | 0.068127 | 0.0094444 | 0.00099444
4 | 0.45 | 9 | 90 | 0.038946 | 0.008889 | 0.00098889
8 | 0.225 | 4.5 | 45 | 0.020903 | 0.0078025 | 0.00097778
16 | 0.1125 | 2.25 | 22.5 | 0.01084 | 0.006024 | 0.00095556
32 | 0.05625 | 1.125 | 11.25 | 0.005521 | 0.0039969 | 0.00091111
64 | 0.028125 | 0.5625 | 5.625 | 0.0027863 | 0.0023517 | 0.00082286
128 | 0.014063 | 0.28125 | 2.8125 | 0.0013997 | 0.0012832 | 0.0006658
256 | 0.0070313 | 0.14062 | 1.4062 | 0.00070148 | 0.00067129 | 0.00046315
512 | 0.0035156 | 0.070312 | 0.70312 | 0.00035115 | 0.00034347 | 0.00028183
1024 | 0.0017578 | 0.035156 | 0.35156 | 0.00017568 | 0.00017374 | 0.00015687
2048 | 0.00087891 | 0.017578 | 0.17578 | 8.7865e-05 | 8.7378e-05 | 8.2959e-05
4096 | 0.00043945 | 0.0087891 | 0.087891 | 4.3939e-05 | 4.3817e-05 | 4.2686e-05
8192 | 0.00021973 | 0.0043945 | 0.043945 | 2.1971e-05 | 2.1941e-05 | 2.1654e-05
16384 | 0.00010986 | 0.0021973 | 0.021973 | 1.0986e-05 | 1.0978e-05 | 1.0906e-05
Continued
Exposure time (hr): | 4 |  |  | Inhalation flow rate (L/s): | 0.1
Volume per person (m3) | ACH at a ventilation rate of 0.5, 10 and 100 L/s.p (h-1) |  |  | Intake fraction time (hr)
| 0.5 | 10 | 100 | qc = 0.5 L/s.p | qc = 10 L/s.p | qc = 100 L/s.p
2 | 0.9 | 18 | 180 | 0.58385 | 0.039444 | 0.0039944
4 | 0.45 | 9 | 90 | 0.42902 | 0.038889 | 0.0039889
8 | 0.225 | 4.5 | 45 | 0.27251 | 0.037778 | 0.0039778
16 | 0.1125 | 2.25 | 22.5 | 0.15578 | 0.035556 | 0.0039556
32 | 0.05625 | 1.125 | 11.25 | 0.083613 | 0.03121 | 0.0039111
64 | 0.028125 | 0.5625 | 5.625 | 0.043359 | 0.024096 | 0.0038222
128 | 0.014063 | 0.28125 | 2.8125 | 0.022084 | 0.015988 | 0.0036444
256 | 0.0070313 | 0.14062 | 1.4062 | 0.011145 | 0.0094068 | 0.0032915
512 | 0.0035156 | 0.070312 | 0.70312 | 0.0055987 | 0.0051327 | 0.0026632
1024 | 0.0017578 | 0.035156 | 0.35156 | 0.0028059 | 0.0026852 | 0.0018526
2048 | 0.00087891 | 0.017578 | 0.17578 | 0.0014046 | 0.0013739 | 0.0011273
4096 | 0.00043945 | 0.0087891 | 0.087891 | 0.00070271 | 0.00069496 | 0.00062749
8192 | 0.00021973 | 0.0043945 | 0.043945 | 0.00035146 | 0.00034951 | 0.00033184
16384 | 0.00010986 | 0.0021973 | 0.021973 | 0.00017576 | 0.00017527 | 0.00017074
32768 | 5.4932e-05 | 0.0010986 | 0.010986 | 8.7884e-05 | 8.7762e-05 | 8.6617e-05
65536 | 2.7466e-05 | 0.00054932 | 0.0054932 | 4.3944e-05 | 4.3913e-05 | 4.3625e-05
131072 | 1.3733e-05 | 0.00027466 | 0.0027466 | 2.1972e-05 | 2.1965e-05 | 2.1892e-05
262144 | 6.8665e-06 | 0.00013733 | 0.0013733 | 1.0986e-05 | 1.0984e-05 | 1.0966e-05
524288 | 3.4332e-06 | 6.8665e-05 | 0.00068665 | 5.4931e-06 | 5.4927e-06 | 5.4881e-06
1048576 | 1.7166e-06 | 3.4332e-05 | 0.00034332 | 2.7466e-06 | 2.7465e-06 | 2.7453e-06
qc
qc
qc
qc
qc
qc