## Intake fraction time Fig2a
Table 1. Intake fraction time for various crowding levels, at ventilation rates of 0.5 and 10 L/s person, two co-exposure time of 1 and 4 hours, and an inhalation flow rate of 0.1 L/s. |  |  |  |  | Table 2. Intake fraction time for typical crowding levels of 2, 16, 32 and 64 m3/person, at ventilation rates of 0.5 and 10 L/s person, and a co-exposure of 1 and 4 hours (extracted from Table 1 and provide completed data for Figure 2b).
Exposure time (hr) | 1 |  | Inhalation flow rate (L/s): | 0.1
Volume per person (m3) | ACH at a ventilation rate of 0.5 and 10 L/s.p (h-1) |  | Intake fraction time (hr) |  | Volume per person (m3) | Intake fraction time for combinations of ventilation rate & exposure time
| 0.5 | 10 | qc = 0.5 L/s.p | qc = 10 L/s.p |  | 10 L/s.p & 4 hours | 10 L/s.p & 1 hours | 0.5 L/s.p & 4 hours | 0.5 L/s.p & 1 hours
2 | 0.9 | 18 | 0.068127 | 0.0094444 | 2 | 0.039444 | 0.0094444 | 0.58385 | 0.068127
4 | 0.45 | 9 | 0.038946 | 0.008889 | 16 | 0.035556 | 0.006024 | 0.15578 | 0.01084
8 | 0.225 | 4.5 | 0.020903 | 0.0078025 | 32 | 0.03121 | 0.0039969 | 0.083613 | 0.005521
16 | 0.1125 | 2.25 | 0.01084 | 0.006024 | 64 | 0.024096 | 0.0023517 | 0.043359 | 0.0027863
32 | 0.05625 | 1.125 | 0.005521 | 0.0039969
64 | 0.028125 | 0.5625 | 0.0027863 | 0.0023517
128 | 0.014063 | 0.28125 | 0.0013997 | 0.0012832
256 | 0.0070313 | 0.14062 | 0.00070148 | 0.00067129
512 | 0.0035156 | 0.070312 | 0.00035115 | 0.00034347
1024 | 0.0017578 | 0.035156 | 0.00017568 | 0.00017374
2048 | 0.00087891 | 0.017578 | 8.7865e-05 | 8.7378e-05
4096 | 0.00043945 | 0.0087891 | 4.3939e-05 | 4.3817e-05
8192 | 0.00021973 | 0.0043945 | 2.1971e-05 | 2.1941e-05
16384 | 0.00010986 | 0.0021973 | 1.0986e-05 | 1.0978e-05
Continued
Exposure time (hr) | 4 |  | Inhalation flow rate (L/s): | 0.1
Volume per person (m3) | ACH at a ventilation rate of 0.5 and 10 L/s.p (h-1) |  | Intake fraction time (hr)
| 0.5 | 10 | qc = 0.5 L/s.p | qc = 10 L/s.p
2 | 0.9 | 18 | 0.58385 | 0.039444
4 | 0.45 | 9 | 0.42902 | 0.038889
8 | 0.225 | 4.5 | 0.27251 | 0.037778
16 | 0.1125 | 2.25 | 0.15578 | 0.035556
32 | 0.05625 | 1.125 | 0.083613 | 0.03121
64 | 0.028125 | 0.5625 | 0.043359 | 0.024096
128 | 0.014063 | 0.28125 | 0.022084 | 0.015988
256 | 0.0070313 | 0.14062 | 0.011145 | 0.0094068
512 | 0.0035156 | 0.070312 | 0.0055987 | 0.0051327
1024 | 0.0017578 | 0.035156 | 0.0028059 | 0.0026852
2048 | 0.00087891 | 0.017578 | 0.0014046 | 0.0013739
4096 | 0.00043945 | 0.0087891 | 0.00070271 | 0.00069496
8192 | 0.00021973 | 0.0043945 | 0.00035146 | 0.00034951
16384 | 0.00010986 | 0.0021973 | 0.00017576 | 0.00017527
32768 | 5.4932e-05 | 0.0010986 | 8.7884e-05 | 8.7762e-05
65536 | 2.7466e-05 | 0.00054932 | 4.3944e-05 | 4.3913e-05
131072 | 1.3733e-05 | 0.00027466 | 2.1972e-05 | 2.1965e-05
262144 | 6.8665e-06 | 0.00013733 | 1.0986e-05 | 1.0984e-05
524288 | 3.4332e-06 | 6.8665e-05 | 5.4931e-06 | 5.4927e-06
1048576 | 1.7166e-06 | 3.4332e-05 | 2.7466e-06 | 2.7465e-06