## prueba 2 carretera 4.5 bares
AIr/fuel Ratio[Ratio],"BArometric Pressure[kPa]","BAsic Fuel Injection Pulse Width[ms]","COolant Temperature[degC]","DOwnstream O2 Sensor Signal[V]","ENgine Load[%]","ENgine Running Time[s]","ENgine Speed[rpm]","IGnition Advance Angle[Grad kw]","IGnition Voltage[V]","INtake Air Manifold Pressure[hPa]","INtake Air Temperature[degC]","KNock Counter","MAss Air Flow[g/s]","PRe-estimated Value Of Catalytic Converter Temperature[degC]","REtarded Ignition Angle Due To Knock[Grad kw]","TArget Idle Speed[rpm]","UPstream O2 Sensor Signal[V]","VEhicle Speed[km/h]"
14.5,"69.00","1.83","95","1.10","8.63","34","840.00","7.0","13.5","23","69","87","3.12","405","0.00","787.5","0.73","0"
14.5,"69.00","1.88","95","1.10","9.02","37","843.00","8.0","13.3","22","69","87","5.70","405","0.00","787.5","0.35","0"
14.5,"69.00","1.98","95","1.10","38.43","40","961.00","11.5","13.6","42","70","87","12.16","408","0.00","1012.5","0.06","1"
14.5,"71.22","6.78","94","1.10","44.71","42","1067.00","11.5","13.7","72","69","87","8.00","477","0.09","1287.5","0.04","9"
14.5,"71.22","6.20","94","1.10","20.00","45","2325.00","13.0","13.7","67","66","87","17.78","489","0.09","1287.5","0.80","19"
14.5,"71.22","1.28","93","1.10","46.27","48","1940.00","25.0","13.6","29","66","87","5.17","495","0.00","1287.5","0.86","26"
14.5,"71.22","6.27","93","1.10","13.73","50","1714.00","15.0","13.6","23","66","87","23.07","507","0.18","1287.5","0.11","22"
14.5,"71.22","6.96","92","1.10","67.45","53","1901.00","20.0","13.8","68","66","87","31.45","564","0.09","1287.5","0.72","26"
14.5,"71.22","7.31","92","1.10","92.16","56","2501.00","22.5","13.6","68","65","87","38.15","630","0.09","1287.5","0.72","34"
14.5,"71.22","6.33","92","1.10","100.00","59","3017.00","7.5","13.8","18","65","87","24.33","669","0.18","1287.5","0.85","41"
14.5,"71.22","7.46","92","1.10","69.41","61","1904.00","18.0","13.8","70","65","87","25.66","690","0.09","1287.5","0.22","42"
14.5,"71.22","7.81","92","1.10","73.33","64","2011.00","19.0","13.8","70","64","87","27.00","705","0.09","1287.5","0.39","44"
14.5,"71.59","7.29","91","1.10","77.25","67","2094.00","19.0","13.7","70","64","87","28.67","723","0.09","1287.5","0.73","46"
14.5,"71.59","8.01","91","1.10","81.57","69","2186.00","20.0","13.8","70","63","87","29.73","744","0.09","1287.5","0.28","48"
14.5,"71.59","7.42","91","1.10","84.71","72","2259.00","20.0","13.8","70","62","87","30.65","765","0.09","1287.5","0.75","50"
14.5,"71.22","8.06","91","1.10","87.45","75","2318.00","21.0","13.8","70","62","87","32.11","777","0.09","1287.5","0.72","51"
14.5,"71.59","7.60","91","1.10","91.76","77","2410.00","21.0","13.7","70","62","87","33.76","795","0.09","1287.5","0.39","53"
14.5,"71.59","8.09","91","1.10","96.47","80","2528.00","21.0","13.7","69","62","87","35.55","816","0.09","1287.5","0.70","55"
14.5,"71.22","7.61","91","1.10","100.00","83","2640.00","21.0","13.7","70","61","87","37.20","834","0.09","1287.5","0.60","58"
14.5,"71.59","8.16","91","1.10","100.00","86","2742.00","21.0","13.7","70","60","87","38.38","843","0.09","1287.5","0.72","60"
14.5,"71.59","1.65","91","1.10","100.00","88","2872.00","21.0","13.8","70","60","87","28.14","849","0.00","1287.5","0.72","63"
14.5,"71.59","6.56","92","1.10","78.43","91","2180.00","20.5","13.9","69","60","87","27.83","843","0.09","1287.5","0.69","63"
14.5,"71.22","6.97","92","1.10","79.22","94","2171.00","20.0","13.8","69","60","87","28.28","840","0.09","1287.5","0.72","64"
14.5,"71.22","7.66","92","1.10","80.39","96","2179.00","20.0","13.8","69","60","87","28.93","837","0.09","1287.5","0.70","64"
14.5,"71.22","7.68","92","1.10","81.96","99","2196.00","20.0","13.8","70","60","87","29.26","834","0.09","1287.5","0.61","65"
14.5,"71.22","7.90","92","1.10","82.75","102","2221.00","20.0","13.9","70","59","87","29.67","831","0.09","1287.5","0.49","65"
14.5,"71.22","7.25","92","1.10","84.31","105","2236.00","20.0","13.9","70","59","87","29.97","831","0.09","1287.5","0.57","66"
14.5,"71.22","7.83","92","1.10","85.10","107","2254.00","20.0","13.9","70","59","87","29.91","828","0.09","1287.5","0.40","66"
14.5,"71.59","7.92","93","1.10","85.10","110","2259.00","20.0","13.8","70","59","87","29.68","828","0.09","1287.5","0.10","66"
14.5,"71.22","7.74","93","1.10","83.14","113","2221.00","19.5","13.7","70","59","87","29.01","825","0.18","1287.5","0.72","65"
14.5,"71.22","7.32","93","1.10","81.57","115","2179.00","19.0","13.8","70","59","87","28.37","825","0.09","1287.5","0.61","64"
14.5,"71.59","7.29","93","1.09","80.39","118","2132.00","18.5","13.7","71","58","87","27.59","822","0.09","1287.5","0.71","62"
14.5,"71.59","7.66","94","1.08","78.43","121","2084.00","18.0","13.7","70","58","87","26.77","819","0.18","1287.5","0.69","61"
14.5,"71.59","0.87","94","1.08","75.29","124","2019.00","18.0","13.8","71","58","87","32.94","819","0.09","1287.5","0.70","59"
14.5,"71.22","6.73","94","1.10","93.33","126","2571.00","22.5","13.8","67","58","87","33.25","825","0.09","1287.5","0.12","56"
14.5,"70.48","7.63","94","1.08","95.29","129","2590.00","22.5","13.7","66","58","87","34.15","831","0.09","1287.5","0.70","57"
14.5,"70.48","7.20","95","1.07","98.43","132","2624.00","22.5","13.7","67","57","87","35.26","837","0.09","1287.5","0.66","58"
14.5,"70.48","7.90","95","1.06","100.00","134","2664.00","21.0","13.8","68","57","87","36.36","843","0.00","1287.5","0.43","58"
14.5,"70.48","7.35","95","1.05","100.00","137","2713.00","21.0","13.8","68","56","87","37.10","849","0.09","1287.5","0.29","60"
14.5,"70.85","7.37","95","1.03","100.00","140","2757.00","21.5","13.8","69","56","87","37.70","855","0.00","1287.5","0.17","61"
14.5,"70.85","7.48","95","1.02","100.00","143","2798.00","21.5","13.7","69","56","87","37.88","858","0.00","1287.5","0.12","62"
14.5,"70.85","7.39","95","1.02","100.00","145","2828.00","21.5","13.7","69","55","87","38.66","861","0.00","1287.5","0.35","62"
14.5,"70.48","8.24","95","0.99","100.00","148","2859.00","21.0","13.5","69","55","87","38.95","864","0.00","1287.5","0.63","63"
14.5,"70.48","7.49","95","0.98","100.00","151","2891.00","21.0","13.6","69","55","87","39.33","867","0.00","1287.5","0.26","63"
14.5,"70.85","7.49","95","0.97","100.00","153","2930.00","21.0","13.6","69","54","87","40.20","867","0.00","1287.5","0.71","64"
14.5,"70.85","7.52","95","0.96","100.00","156","2967.00","21.0","13.7","69","54","87","40.70","870","0.00","1287.5","0.16","65"
14.5,"70.85","8.06","95","0.95","100.00","159","3008.00","21.5","13.7","69","53","87","41.43","870","0.00","1287.5","0.71","66"
14.5,"70.85","8.06","95","0.94","100.00","162","3067.00","21.5","13.6","68","53","87","27.70","870","0.00","1287.5","0.69","68"
14.5,"70.85","6.58","95","1.01","82.75","164","2261.00","21.0","13.6","67","53","87","28.85","861","0.00","1287.5","0.35","66"
14.5,"70.85","7.39","95","0.96","82.35","167","2224.00","20.5","13.6","68","54","87","28.72","858","0.00","1287.5","0.69","65"
14.5,"70.48","7.17","95","0.94","82.35","170","2197.00","20.0","13.6","68","54","87","28.20","852","0.00","1287.5","0.29","64"
14.5,"70.48","7.25","95","0.92","81.18","172","2149.00","19.5","13.7","69","54","87","28.07","846","0.00","1287.5","0.45","63"
14.5,"70.48","7.75","95","0.92","80.39","175","2128.00","19.0","13.7","69","54","87","27.41","840","0.00","1287.5","0.68","62"
14.5,"70.85","7.63","95","0.91","78.43","178","2068.00","18.5","13.6","69","54","87","26.38","837","0.09","1287.5","0.69","60"
14.5,"70.85","6.62","95","0.92","75.29","181","1993.00","15.0","13.6","70","55","87","32.88","834","0.09","1287.5","0.83","58"
14.5,"70.85","7.68","95","0.94","94.12","183","2506.00","22.0","13.5","68","55","87","33.45","834","0.00","1287.5","0.61","55"
14.5,"70.48","8.03","95","0.91","95.69","186","2514.00","21.0","13.6","68","54","87","34.62","837","0.00","1287.5","0.71","55"
14.5,"70.11","7.55","94","0.90","100.00","189","2598.00","21.5","13.7","68","54","87","37.04","843","0.00","1287.5","0.21","57"
14.5,"70.11","8.03","94","0.89","100.00","191","2744.00","21.5","13.5","68","53","87","39.44","849","0.00","1287.5","0.63","61"
14.5,"70.48","6.71","94","0.98","34.90","194","2976.00","7.5","13.7","13","53","87","28.86","849","0.00","1287.5","0.77","65"
14.5,"70.48","7.37","93","0.92","83.53","197","2274.00","22.0","13.7","67","54","87","30.74","846","0.00","1287.5","0.07","67"
14.5,"69.74","7.17","93","0.90","89.41","200","2390.00","22.5","13.7","67","54","87","32.56","843","0.09","1287.5","0.70","70"
14.5,"70.11","7.13","93","0.89","95.29","202","2514.00","23.0","13.7","67","53","87","34.12","843","0.00","1287.5","0.29","74"
14.5,"69.74","7.02","93","0.89","99.22","205","2642.00","23.5","13.8","66","53","87","35.51","846","0.00","1287.5","0.38","78"
14.5,"69.74","7.51","92","0.88","100.00","208","2759.00","23.5","13.8","65","53","87","36.34","846","0.00","1287.5","0.27","81"
14.5,"69.74","5.08","92","0.89","100.00","210","2826.00","23.5","13.7","65","53","87","30.74","837","0.00","1287.5","0.86","83"
14.5,"69.74","6.74","92","0.91","88.63","213","2368.00","22.5","13.8","67","53","87","30.48","834","0.00","1287.5","0.56","81"
14.5,"69.74","7.28","92","0.88","88.24","216","2307.00","21.0","13.8","68","53","87","29.98","831","0.00","1287.5","0.68","79"
14.5,"70.11","7.72","92","0.87","86.67","219","2257.00","21.0","13.9","69","53","87","29.25","831","0.09","1287.5","0.65","77"
14.5,"70.11","7.71","92","0.86","83.92","221","2202.00","20.0","13.8","69","53","87","28.41","828","0.18","1287.5","0.64","75"
14.5,"70.48","7.26","92","0.85","81.57","224","2147.00","20.0","13.8","69","53","87","27.54","825","0.09","1287.5","0.33","73"
14.5,"70.48","6.93","91","0.89","78.82","227","2084.00","17.0","13.9","70","53","87","30.75","810","0.09","1287.5","0.84","71"
14.5,"70.48","7.57","91","0.88","88.24","229","2314.00","21.0","13.9","69","53","87","30.27","810","0.09","1287.5","0.68","68"
14.5,"70.11","7.92","91","0.85","87.06","232","2275.00","20.5","13.8","69","53","87","29.69","813","0.09","1287.5","0.61","67"
14.5,"70.11","7.81","91","0.84","85.49","235","2229.00","20.5","13.8","69","52","87","29.05","813","0.09","1287.5","0.68","65"
14.5,"70.48","7.43","91","0.83","83.53","238","2177.00","20.0","13.8","69","52","87","28.36","813","0.09","1287.5","0.65","64"
14.5,"70.48","7.31","91","0.83","81.18","240","2124.00","20.0","13.8","70","52","87","27.73","813","0.09","1287.5","0.31","62"
14.5,"70.11","7.78","91","0.82","79.61","243","2094.00","20.0","13.8","70","52","87","27.46","810","0.09","1287.5","0.41","61"
14.5,"70.11","7.63","91","0.82","78.43","246","2055.00","19.0","13.7","70","52","87","22.73","810","0.00","1287.5","0.29","60"
14.5,"70.11","7.48","92","0.87","95.69","249","2719.00","23.0","13.8","67","52","87","33.82","816","0.09","1287.5","0.54","56"
14.5,"69.37","7.14","92","0.83","98.43","251","2588.00","23.0","13.9","67","52","87","34.47","825","0.09","1287.5","0.57","57"
14.5,"69.37","7.66","92","0.82","100.00","254","2628.00","23.5","13.8","66","51","87","35.06","831","0.09","1287.5","0.70","58"
14.5,"69.37","7.95","92","0.82","100.00","257","2662.00","23.0","13.8","67","51","87","36.45","840","0.09","1287.5","0.70","59"
14.5,"69.37","7.45","92","0.81","100.00","259","2706.00","22.5","13.7","68","50","87","37.63","846","0.00","1287.5","0.61","60"
14.5,"69.37","7.55","92","0.81","100.00","262","2757.00","22.0","13.8","68","50","87","38.49","852","0.00","1287.5","0.13","61"
14.5,"69.37","7.60","92","0.80","100.00","265","2818.00","21.5","13.8","69","50","87","39.59","858","0.00","1287.5","0.66","62"
14.5,"69.37","7.52","92","0.80","100.00","267","2878.00","21.5","13.7","69","49","87","40.27","864","0.00","1287.5","0.36","63"
14.5,"70.11","7.52","92","0.80","100.00","270","2943.00","21.5","13.8","69","49","87","41.18","867","0.00","1287.5","0.30","65"
14.5,"70.48","7.48","93","0.79","100.00","273","3022.00","22.0","13.8","69","48","87","41.84","870","0.00","1287.5","0.70","66"
14.5,"70.48","7.43","93","0.79","100.00","276","3055.00","22.0","13.7","69","48","87","43.33","870","0.00","1287.5","0.68","67"
14.5,"70.48","0.96","93","0.90","100.00","278","3183.00","24.0","13.7","69","47","87","27.29","864","0.00","1287.5","0.83","70"
14.5,"70.48","1.28","94","0.88","72.55","281","2462.00","31.5","13.9","43","49","87","9.76","837","0.00","1287.5","0.82","73"
14.5,"70.48","1.68","94","0.92","27.84","284","2457.00","26.0","13.8","21","50","87","5.52","801","0.00","1287.5","0.06","72"
14.5,"70.48","1.05","94","0.95","15.29","287","2514.00","9.5","13.8","11","52","87","5.05","735","0.00","1287.5","0.69","74"
14.5,"70.48","0.00","95","0.96","14.90","289","2515.00","9.5","13.9","11","54","87","5.24","681","0.00","1287.5","0.00","74"
14.5,"70.48","0.00","95","0.04","14.90","292","2543.00","9.5","13.8","11","56","87","5.19","654","0.00","1287.5","0.00","75"
14.5,"70.48","0.00","95","0.04","14.90","295","2556.00","9.5","13.8","11","57","87","5.15","621","0.00","1287.5","0.00","75"
14.5,"70.48","0.00","95","0.04","14.51","297","2555.00","9.5","13.9","11","58","87","5.15","594","0.00","1287.5","0.00","75"
14.5,"70.48","0.00","95","0.04","14.51","300","2570.00","9.5","13.7","11","59","87","5.16","576","0.00","1287.5","0.00","75"
14.5,"70.48","0.00","95","0.04","14.51","303","2565.00","9.5","13.9","11","59","87","5.14","564","0.00","1287.5","0.00","75"
14.5,"70.48","0.00","94","0.05","14.51","306","2575.00","9.5","13.9","11","60","87","5.12","552","0.00","1287.5","0.00","76"
14.5,"70.48","0.00","94","0.06","14.90","308","2495.00","9.5","13.9","11","60","87","5.26","540","0.00","1287.5","0.00","74"
14.5,"70.48","0.00","94","0.06","14.51","311","2390.00","9.5","13.9","11","61","87","5.07","531","0.00","1287.5","0.00","70"
14.5,"70.48","0.00","93","0.06","14.51","314","2418.00","9.5","13.9","11","61","87","5.05","528","0.00","1287.5","0.00","71"
14.5,"70.48","0.00","93","0.07","14.51","316","2443.00","9.5","13.9","11","61","87","5.01","522","0.00","1287.5","0.00","72"
14.5,"70.48","0.00","93","0.07","14.12","319","2473.00","9.5","14.0","11","62","87","11.12","516","0.00","1287.5","0.00","72"
14.5,"70.48","4.00","92","0.15","35.29","322","2471.00","31.5","13.8","34","62","87","26.42","519","0.00","1287.5","0.42","73"
14.5,"70.48","6.61","92","0.72","77.65","325","2635.00","28.0","13.9","54","59","87","7.45","576","0.00","1287.5","0.62","78"
14.5,"70.48","6.36","92","0.95","16.47","327","2527.00","11.5","13.9","52","56","87","29.20","603","0.00","1287.5","0.66","81"
14.5,"70.48","6.50","92","0.88","83.92","330","2402.00","25.0","13.8","64","54","87","29.88","651","0.00","1287.5","0.59","83"
14.5,"69.37","6.97","91","0.84","86.27","333","2430.00","24.5","13.8","64","53","87","30.20","675","0.00","1287.5","0.58","83"
14.5,"69.00","6.88","91","0.83","89.02","336","2412.00","24.0","13.8","65","51","87","30.03","708","0.00","1287.5","0.69","83"
14.5,"68.63","6.96","91","0.82","89.02","338","2390.00","23.5","13.8","65","50","87","29.93","732","0.00","1287.5","0.66","82"
14.5,"68.63","7.32","90","0.81","88.63","341","2364.00","23.5","13.8","65","50","87","29.72","750","0.00","1287.5","0.70","81"
14.5,"68.63","6.81","90","0.80","87.45","344","2341.00","23.5","13.9","65","50","87","29.33","759","0.00","1287.5","0.70","80"
14.5,"69.00","6.90","90","0.80","86.27","346","2321.00","23.5","13.9","65","50","87","29.44","771","0.00","1287.5","0.70","79"
14.5,"69.00","7.51","90","0.80","86.27","349","2299.00","22.5","13.8","66","50","87","29.29","780","0.00","1287.5","0.59","79"
14.5,"69.37","7.40","90","0.80","85.49","352","2274.00","22.5","13.9","67","50","87","29.20","786","0.00","1287.5","0.70","78"
14.5,"69.37","7.46","90","0.79","84.71","355","2254.00","22.0","13.8","66","49","87","28.92","789","0.00","1287.5","0.69","77"
14.5,"69.74","7.32","90","0.79","83.92","357","2232.00","22.0","13.8","67","49","87","16.43","792","0.00","1287.5","0.70","76"
14.5,"69.74","1.33","89","0.81","41.57","360","2177.00","31.0","13.9","34","49","87","4.05","759","0.00","1287.5","0.70","74"
14.5,"69.74","3.92","89","0.93","11.37","363","1392.00","15.5","13.8","40","50","87","19.82","726","0.00","1287.5","0.72","68"
14.5,"69.74","5.45","89","0.86","62.35","365","2204.00","27.0","13.7","53","51","87","24.33","729","0.00","1287.5","0.09","64"
14.5,"69.74","6.33","89","0.83","71.37","368","2179.00","26.0","13.8","60","50","87","25.44","738","0.00","1287.5","0.12","64"
14.5,"69.74","6.56","89","0.83","73.73","371","2201.00","26.0","13.8","60","50","87","25.88","747","0.00","1287.5","0.66","65"
14.5,"69.74","5.40","89","0.82","74.51","374","2262.00","27.0","13.9","58","50","87","23.12","750","0.00","1287.5","0.72","66"
14.5,"69.74","4.12","89","0.83","65.49","376","2311.00","29.0","13.8","48","50","87","17.93","750","0.00","1287.5","0.69","68"
14.5,"69.74","3.69","90","0.82","52.55","379","2341.00","29.5","13.8","43","50","87","17.70","747","0.00","1287.5","0.75","69"
14.5,"69.74","3.48","90","0.82","50.59","382","2396.00","31.0","13.8","37","50","87","16.12","744","0.00","1287.5","0.72","70"
14.5,"69.74","1.60","90","0.82","20.39","385","2454.00","10.5","13.8","12","50","87","6.76","702","0.00","1287.5","0.71","72"
14.5,"69.74","1.28","90","0.98","19.22","387","2079.00","25.0","13.8","18","52","87","4.73","681","0.00","1287.5","0.79","71"
14.5,"69.74","0.93","90","0.93","13.33","390","2094.00","9.5","13.9","12","53","87","4.43","636","0.00","1287.5","0.66","72"
14.5,"69.74","0.00","90","0.92","13.33","393","2082.00","9.5","13.9","12","55","87","4.59","597","0.00","1287.5","0.00","71"
14.5,"69.74","0.00","90","0.03","13.33","396","2116.00","9.5","14.0","12","56","87","4.61","570","0.00","1287.5","0.00","73"
14.5,"69.74","0.00","90","0.02","13.33","398","2168.00","9.5","13.8","12","57","87","4.66","555","0.00","1287.5","0.00","75"
14.5,"69.74","0.00","90","0.01","13.33","401","2232.00","9.5","13.9","11","58","87","4.72","537","0.00","1287.5","0.00","77"
14.5,"69.74","0.00","90","0.01","13.73","404","2292.00","9.5","13.8","11","58","87","4.88","525","0.00","1287.5","0.00","79"
14.5,"69.74","0.00","90","0.01","13.73","406","2290.00","9.5","13.9","11","59","87","4.81","516","0.00","1287.5","0.00","79"
14.5,"69.74","0.00","90","0.01","14.12","409","2341.00","9.5","13.9","11","59","87","4.93","510","0.00","1287.5","0.00","81"
14.5,"69.74","0.00","90","0.01","14.12","412","2397.00","9.5","13.9","11","59","87","5.04","507","0.00","1287.5","0.00","82"
14.5,"69.74","0.00","89","0.01","14.51","415","2403.00","9.5","13.8","11","59","87","5.01","507","0.00","1287.5","0.00","82"
14.5,"69.74","0.00","89","0.01","14.51","417","2449.00","9.5","13.8","11","60","87","5.00","504","0.00","1287.5","0.00","83"
14.5,"69.74","0.00","89","0.01","14.51","420","2419.00","9.5","13.8","11","60","87","4.95","504","0.00","1287.5","0.00","83"
14.5,"69.74","0.00","89","0.01","14.12","423","2361.00","9.5","13.9","11","60","87","10.02","501","0.00","1287.5","0.00","81"
14.5,"69.74","3.91","89","0.16","29.41","425","2302.00","28.5","13.9","25","60","87","19.30","507","0.00","1287.5","0.53","80"
14.5,"69.74","4.50","89","0.64","56.47","428","2381.00","30.0","13.8","43","58","87","18.45","525","0.00","1287.5","0.74","82"
14.5,"69.74","1.51","88","0.91","16.47","431","2419.00","9.5","13.9","11","56","87","10.75","522","0.00","1287.5","0.55","84"
14.5,"69.74","1.98","88","0.79","31.76","434","2433.00","29.0","13.9","25","56","87","22.37","522","0.00","1287.5","0.65","83"
14.5,"69.74","1.02","87","0.75","65.10","436","2491.00","29.5","13.7","46","56","87","5.20","540","0.00","1287.5","0.89","86"
14.5,"69.74","0.00","87","0.91","14.90","439","2533.00","9.5","13.8","11","55","87","5.16","534","0.00","1287.5","0.67","87"
14.5,"69.74","0.00","87","0.06","14.90","442","2520.00","9.5","13.8","11","56","87","5.02","528","0.00","1287.5","0.00","86"
14.5,"69.74","0.00","86","0.01","14.51","444","2469.00","9.5","13.9","11","58","87","5.02","522","0.00","1287.5","0.00","85"
14.5,"69.74","0.00","86","0.01","14.51","447","2471.00","9.5","13.9","11","58","87","4.97","519","0.00","1287.5","0.00","85"
14.5,"69.74","0.00","86","0.01","14.12","450","2480.00","9.5","13.9","11","59","87","4.99","516","0.00","1287.5","0.00","85"
14.5,"69.74","0.00","86","0.01","14.12","453","2460.00","9.5","13.9","11","59","87","5.03","513","0.00","1287.5","0.00","84"
14.5,"69.74","0.00","85","0.01","14.51","455","2418.00","9.5","13.7","11","59","87","4.95","510","0.00","1287.5","0.00","83"
14.5,"69.74","0.00","85","0.01","14.12","458","2409.00","9.5","13.8","11","60","87","4.94","507","0.00","1287.5","0.00","83"
14.5,"69.74","0.00","84","0.01","14.12","461","2412.00","9.5","13.9","11","60","87","4.97","504","0.00","1287.5","0.00","83"
14.5,"69.74","0.00","84","0.01","14.12","464","2393.00","9.5","13.8","11","60","87","4.91","501","0.00","1287.5","0.00","82"
14.5,"69.74","0.00","83","0.01","14.12","466","2394.00","9.5","13.8","11","60","87","4.91","498","0.00","1287.5","0.00","82"
14.5,"69.74","0.00","83","0.01","14.12","469","2397.00","9.5","13.9","11","60","87","4.93","498","0.00","1287.5","0.00","82"
14.5,"69.74","0.00","83","0.01","14.12","472","2390.00","9.5","13.9","11","60","87","5.20","495","0.00","1287.5","0.00","82"
14.5,"69.74","1.62","83","0.77","21.18","474","2325.00","25.0","13.9","18","60","87","8.66","498","0.00","1287.5","0.88","80"
14.5,"69.74","1.83","82","0.74","25.10","477","2303.00","26.0","13.9","21","59","87","8.97","498","0.00","1287.5","0.17","79"
14.5,"69.74","2.43","82","0.70","26.67","480","2279.00","27.5","13.8","23","58","87","13.53","501","0.00","1287.5","0.82","78"
14.5,"69.74","3.56","81","0.67","40.78","483","2298.00","31.0","13.9","35","56","87","15.80","504","0.00","1287.5","0.12","78"
14.5,"69.74","3.51","81","0.66","45.88","485","2307.00","30.5","13.9","36","55","87","16.15","504","0.00","1287.5","0.71","79"
14.5,"69.74","3.49","81","0.65","47.06","488","2336.00","30.5","13.8","37","53","87","16.24","507","0.00","1287.5","0.74","80"
14.5,"69.74","3.77","80","0.64","47.06","491","2365.00","31.0","13.8","36","53","87","7.16","510","0.00","1287.5","0.14","81"
14.5,"69.74","1.40","80","0.89","14.90","493","2353.00","9.5","13.9","11","53","87","8.52","507","0.00","1287.5","0.55","81"
14.5,"69.74","1.68","80","0.76","25.10","496","2303.00","26.0","13.9","21","53","87","10.73","507","0.00","1287.5","0.55","79"
14.5,"69.74","2.61","80","0.71","33.33","499","2283.00","31.5","13.8","29","54","87","12.85","510","0.00","1287.5","0.78","78"
14.5,"69.74","2.59","80","0.69","37.25","502","2298.00","31.5","13.8","30","53","87","13.09","513","0.00","1287.5","0.64","79"
14.5,"69.74","1.14","80","0.68","38.04","504","2353.00","32.0","13.8","30","53","87","5.05","513","0.00","1287.5","0.08","81"
14.5,"69.74","1.02","80","0.90","14.51","507","2381.00","9.5","13.9","11","53","87","5.03","507","0.00","1287.5","0.58","82"
14.5,"69.74","0.00","80","0.83","14.51","510","2394.00","9.5","13.8","11","55","87","4.99","504","0.00","1287.5","0.00","82"
14.5,"69.74","0.00","80","0.01","14.12","512","2391.00","9.5","13.9","11","56","87","4.99","504","0.00","1287.5","0.00","82"
14.5,"69.74","0.00","80","0.01","14.51","515","2388.00","9.5","13.9","11","56","87","4.98","501","0.00","1287.5","0.00","82"
14.5,"69.74","0.00","79","0.01","14.51","518","2397.00","9.5","13.8","11","57","87","5.00","498","0.00","1287.5","0.00","82"
14.5,"69.74","0.00","79","0.01","14.12","521","2394.00","9.5","13.9","11","58","87","4.96","498","0.00","1287.5","0.00","82"
14.5,"69.74","0.00","79","0.01","14.12","523","2404.00","9.5","14.0","11","58","87","4.95","498","0.00","1287.5","0.00","82"
14.5,"69.74","0.00","79","0.01","14.12","526","2410.00","9.5","13.9","11","58","87","4.91","498","0.00","1300.0","0.00","82"
14.5,"69.74","0.00","78","0.01","14.12","529","2393.00","9.5","14.0","11","59","87","4.93","495","0.00","1300.0","0.00","82"
14.5,"69.74","0.00","78","0.01","14.12","531","2388.00","9.5","13.8","11","59","87","4.91","495","0.00","1300.0","0.00","82"
14.5,"69.74","0.00","78","0.01","14.12","534","2386.00","9.5","13.9","11","59","87","4.91","495","0.00","1300.0","0.00","82"
14.5,"69.74","0.00","78","0.01","14.12","537","2390.00","9.5","13.9","11","59","87","4.91","495","0.00","1300.0","0.00","82"
14.5,"69.74","0.00","77","0.01","14.12","540","2387.00","9.5","13.9","11","59","87","4.90","492","0.00","1300.0","0.00","82"
14.5,"69.74","0.00","77","0.01","14.12","542","2378.00","9.5","13.9","11","59","87","4.90","492","0.00","1300.0","0.00","82"
14.5,"69.74","0.00","77","0.01","14.12","545","2390.00","9.5","13.8","11","59","87","4.90","492","0.00","1300.0","0.00","82"
14.5,"69.74","0.00","77","0.01","14.12","548","2383.00","9.5","13.9","11","59","87","4.91","492","0.00","1312.5","0.00","82"
14.5,"69.74","0.00","77","0.01","14.12","551","2383.00","9.5","13.9","11","59","87","4.88","492","0.00","1312.5","0.00","82"
14.5,"69.74","0.00","77","0.01","14.12","553","2374.00","9.5","13.9","11","59","87","4.87","492","0.00","1312.5","0.00","81"
14.5,"69.74","0.00","77","0.01","14.12","556","2346.00","9.5","13.8","11","59","87","4.84","489","0.00","1312.5","0.00","81"
14.5,"69.74","0.00","76","0.01","14.12","559","2357.00","9.5","14.0","11","59","87","4.99","489","0.00","1312.5","0.00","81"
14.5,"69.74","0.00","76","0.01","14.12","561","2381.00","9.5","13.8","11","59","87","4.85","489","0.00","1312.5","0.00","81"
14.5,"69.74","0.00","76","0.01","14.12","564","2224.00","9.5","13.9","12","59","87","4.84","489","0.00","1312.5","0.00","77"
14.5,"69.74","0.00","76","0.01","13.73","567","2225.00","9.5","13.8","12","58","87","4.88","489","0.00","1325.0","0.00","75"
14.5,"69.74","0.00","75","0.01","14.12","570","2182.00","9.5","13.9","12","58","87","4.80","489","0.00","1325.0","0.00","75"
14.5,"69.74","0.00","75","0.01","14.51","572","2168.00","9.5","13.9","12","58","87","4.87","489","0.00","1325.0","0.00","75"
14.5,"69.74","0.00","75","0.01","14.12","575","2321.00","9.5","13.9","11","58","87","4.95","489","0.00","1325.0","0.00","80"
14.5,"69.74","0.00","74","0.01","14.12","578","2409.00","9.5","13.8","11","58","87","4.82","489","0.00","1325.0","0.00","83"
14.5,"69.74","0.00","74","0.01","13.73","580","2287.00","9.5","13.8","12","58","87","4.84","489","0.00","1325.0","0.00","77"
14.5,"69.74","0.00","74","0.01","13.73","583","2199.00","9.5","13.9","12","58","87","4.81","486","0.00","1337.5","0.00","75"
14.5,"69.74","0.00","74","0.01","13.73","586","2158.00","9.5","13.8","12","58","87","4.79","486","0.00","1337.5","0.01","74"
14.5,"69.74","0.00","74","0.01","13.73","589","2124.00","9.5","13.8","12","58","87","4.79","486","0.00","1337.5","0.01","73"
14.5,"69.74","0.00","74","0.01","13.73","591","2130.00","9.5","13.9","13","58","87","4.80","486","0.00","1337.5","0.00","73"
14.5,"69.74","2.21","74","0.01","13.73","594","2122.00","9.5","13.9","12","57","87","6.40","486","0.00","1337.5","0.01","73"
14.5,"69.74","1.72","73","0.77","20.78","597","2134.00","27.0","13.8","23","57","87","8.85","489","0.00","1337.5","0.82","73"
14.5,"69.74","2.12","73","0.69","25.49","599","2185.00","27.0","13.9","23","56","87","6.85","489","0.00","1337.5","0.07","75"
14.5,"69.74","1.14","73","0.66","18.82","602","2225.00","25.0","13.9","15","55","87","5.98","495","0.00","1337.5","0.06","76"
14.5,"69.74","1.22","73","0.64","17.25","605","2217.00","25.0","13.9","15","55","87","5.91","498","0.00","1337.5","0.81","76"
14.5,"69.74","1.30","73","0.63","16.86","608","2178.00","25.0","13.9","15","55","87","4.53","501","0.00","1337.5","0.12","74"
14.5,"69.74","1.42","73","0.86","12.55","610","1977.00","9.5","14.0","13","55","87","3.05","486","0.00","1300.0","0.79","64"
14.5,"69.74","1.83","73","0.83","8.24","613","1010.00","10.5","13.8","19","55","87","3.02","462","0.00","837.5","0.73","32"
14.5,"69.74","1.68","73","0.77","8.24","616","885.00","10.0","13.9","21","56","87","2.92","444","0.00","837.5","0.09","14"
14.5,"69.74","2.03","73","0.74","8.24","618","884.00","9.5","13.8","20","56","87","4.97","441","0.00","887.5","0.27","7"
14.5,"69.74","1.77","73","0.74","14.12","621","1113.00","21.0","13.9","23","56","87","5.09","438","0.00","850.0","0.83","5"
14.5,"69.74","1.98","73","0.79","16.86","624","895.00","12.0","13.9","26","56","87","3.25","435","0.00","837.5","0.79","4"
14.5,"69.74","2.17","73","0.74","9.41","627","794.00","12.5","14.0","25","55","87","3.27","426","0.00","837.5","0.72","5"
14.5,"69.74","2.26","73","0.72","9.41","629","774.00","12.5","13.9","27","56","87","3.29","423","0.00","837.5","0.66","5"
14.5,"69.74","1.91","73","0.81","10.59","632","941.00","1.0","14.0","34","56","87","4.66","423","0.00","862.5","0.89","3"
14.5,"69.74","1.72","73","0.83","11.37","635","1000.00","-1.5","14.0","32","55","87","6.69","426","0.00","850.0","0.83","2"
14.5,"69.74","2.53","73","0.83","14.12","638","1015.00","10.0","13.8","23","55","87","6.45","429","0.00","1000.0","0.80","0"
14.5,"69.74","1.77","74","0.84","14.51","640","1087.00","4.5","13.9","22","54","87","3.67","426","0.00","850.0","0.76","0"
14.5,"69.74","2.23","74","0.84","18.43","643","921.00","10.5","14.0","31","54","87","5.60","429","0.00","900.0","0.91","0"
14.5,"69.74","2.00","74","0.80","18.82","646","831.00","9.0","14.0","51","54","87","6.99","435","0.00","1150.0","0.82","6"
14.5,"69.74","1.83","74","0.75","20.00","648","1343.00","24.5","14.0","27","53","87","5.19","438","0.00","1212.5","0.09","9"
14.5,"69.74","1.94","74","0.71","14.51","651","1281.00","22.5","14.0","24","53","87","5.46","441","0.00","1087.5","0.83","8"
14.5,"69.74","2.09","74","0.69","15.69","654","1217.00","23.5","14.0","26","53","87","5.92","447","0.00","1075.0","0.71","8"
14.5,"69.74","2.61","74","0.67","17.25","656","1267.00","25.5","13.9","27","53","87","7.63","450","0.00","1187.5","0.69","8"
14.5,"69.74","2.41","74","0.65","21.96","659","1457.00","25.0","14.0","27","53","87","7.29","453","0.00","1325.0","0.66","10"
14.5,"69.74","2.26","74","0.64","20.78","662","1579.00","25.5","13.9","25","53","87","6.95","459","0.00","1325.0","0.69","11"
14.5,"69.74","2.17","74","0.63","20.39","665","1581.00","25.5","13.9","25","53","87","7.52","462","0.00","1325.0","0.73","11"
14.5,"69.74","2.30","75","0.62","21.57","667","1599.00","26.0","13.9","26","53","87","6.91","468","0.00","1325.0","0.72","11"
14.5,"69.74","2.08","75","0.60","20.00","670","1619.00","25.0","13.8","24","53","87","6.48","471","0.00","1325.0","0.74","11"
14.5,"69.74","2.15","75","0.60","18.82","673","1542.00","24.5","14.0","24","53","87","6.49","474","0.00","1325.0","0.78","10"
14.5,"69.74","2.09","76","0.59","18.82","675","1468.00","24.5","14.0","24","53","87","6.45","477","0.00","1300.0","0.09","10"
14.5,"69.74","2.09","76","0.59","18.82","678","1462.00","24.5","14.0","24","53","87","6.55","480","0.00","1312.5","0.27","10"
14.5,"69.74","2.11","76","0.58","18.82","681","1472.00","24.5","14.0","25","53","87","6.56","483","0.00","1312.5","0.12","10"
14.5,"69.74","2.12","76","0.58","18.82","684","1465.00","24.5","13.8","25","53","87","6.59","486","0.00","1312.5","0.35","10"
14.5,"69.74","2.09","77","0.59","18.82","686","1467.00","24.5","13.9","25","53","87","6.50","486","0.00","1312.5","0.14","10"
14.5,"69.74","2.12","77","0.59","18.82","689","1461.00","24.5","13.9","25","53","87","6.52","489","0.00","1287.5","0.27","10"
14.5,"69.74","2.12","77","0.59","18.82","689","1445.00","24.5","13.9","25","53","87","6.52","489","0.00","1287.5","0.27","10"
14.5,"69.74","1.62","77","0.58","18.82","694","1459.00","24.5","13.8","24","53","87","4.47","489","0.00","1287.5","0.75","10"
14.5,"69.74","1.98","77","0.62","15.69","697","1280.00","21.5","14.0","25","53","87","6.64","486","0.00","1150.0","0.78","8"
14.5,"69.74","2.14","77","0.57","19.22","700","1364.00","24.5","13.9","26","53","87","6.59","489","0.00","1300.0","0.06","9"
14.5,"69.74","2.11","78","0.58","18.82","703","1500.00","24.5","13.9","24","53","87","6.59","489","0.00","1300.0","0.59","10"
14.5,"69.74","1.82","78","0.61","19.22","705","1587.00","22.0","14.0","22","53","87","3.79","483","0.00","1300.0","0.88","11"
14.5,"69.74","1.56","78","0.74","10.59","708","1197.00","7.0","14.0","18","53","87","3.09","465","0.00","887.5","0.88","7"
14.5,"69.74","1.65","78","0.71","9.02","711","872.00","5.5","13.7","21","53","87","3.04","453","0.00","787.5","0.70","0"
14.5,"69.74","4.87","79","0.81","8.63","713","867.00","11.5","13.9","51","54","87","8.98","450","0.00","925.0","0.91","0"
14.5,"69.74","1.89","79","0.77","21.57","716","1246.00","23.5","13.8","25","53","87","3.84","450","0.00","1200.0","0.04","8"
14.5,"69.74","1.82","80","0.75","10.98","719","1242.00","6.5","14.0","18","53","87","3.16","441","0.00","937.5","0.87","8"
14.5,"69.74","1.75","80","0.75","8.63","722","926.00","5.5","13.8","21","54","87","2.95","432","0.00","787.5","0.07","6"
14.5,"69.74","1.65","80","0.74","8.63","724","822.00","6.5","13.9","21","54","87","2.92","423","0.00","787.5","0.67","4"
14.5,"69.74","2.37","80","0.75","8.24","727","860.00","-4.0","14.0","23","55","87","6.12","417","0.00","787.5","0.88","2"
14.5,"69.74","2.30","81","0.77","20.00","730","798.00","11.5","14.0","36","55","87","7.02","423","0.00","1125.0","0.28","6"
14.5,"69.74","1.91","81","0.73","19.61","733","1472.00","25.0","14.0","24","54","87","4.20","429","0.00","1287.5","0.60","10"
14.5,"69.74","1.62","81","0.78","11.76","735","1544.00","9.5","13.8","15","54","87","6.01","429","0.00","1162.5","0.85","10"
14.5,"69.74","1.65","82","0.74","16.47","738","1328.00","24.0","13.9","24","54","87","10.17","435","0.00","1287.5","0.10","9"
14.5,"69.74","1.60","82","0.71","29.41","741","1740.00","29.5","13.9","29","54","87","4.79","438","0.00","1287.5","0.07","12"
14.5,"69.74","1.34","83","0.77","13.73","743","1909.00","9.5","13.8","14","53","87","3.70","438","0.00","1287.5","0.82","12"
14.5,"69.74","1.30","83","0.76","10.20","746","1290.00","9.5","13.9","16","54","87","2.75","429","0.00","950.0","0.83","8"
14.5,"69.74","1.39","83","0.75","7.84","749","930.00","6.5","13.8","18","55","87","4.80","417","0.00","787.5","0.64","6"
14.5,"69.74","1.66","83","0.73","13.33","752","982.00","23.0","14.0","29","56","87","5.38","423","0.00","1112.5","0.06","6"
14.5,"69.74","1.53","83","0.15","16.08","754","1402.00","23.5","13.9","20","55","87","3.88","429","0.00","1287.5","0.16","10"
14.5,"69.74","1.53","83","0.77","10.98","757","1552.00","9.5","13.9","13","55","87","4.65","426","0.00","1212.5","0.65","10"
14.5,"69.74","1.11","84","0.74","13.73","760","1377.00","22.5","14.0","18","56","87","3.62","426","0.00","1287.5","0.12","9"
14.5,"69.74","1.10","84","0.78","10.20","762","1466.00","9.5","14.0","14","56","87","3.06","423","0.00","1212.5","0.84","10"
14.5,"69.74","1.10","85","0.77","8.63","765","1260.00","9.5","13.9","14","56","87","2.40","414","0.00","987.5","0.05","8"
14.5,"69.74","1.65","85","0.75","6.27","768","836.00","11.5","13.9","21","56","87","2.75","408","0.00","800.0","0.08","5"
14.5,"69.74","1.56","85","0.74","8.24","771","810.00","6.5","14.0","21","56","87","2.75","402","0.00","787.5","0.74","0"
14.5,"69.74","3.51","85","0.76","8.24","773","835.00","7.5","13.6","37","56","87","4.84","405","0.00","787.5","0.89","3"
14.5,"69.74","1.79","86","0.76","12.55","776","1036.00","7.0","14.0","22","56","87","3.36","408","0.00","825.0","0.04","7"
14.5,"69.74","1.65","86","0.74","9.41","779","901.00","5.5","14.0","22","56","87","2.88","408","0.00","787.5","0.09","6"
14.5,"69.74","1.72","86","0.72","7.84","781","851.00","8.5","13.8","21","56","87","2.69","402","0.00","787.5","0.09","7"
14.5,"69.74","1.65","86","0.72","7.84","784","816.00","9.5","13.9","21","57","87","6.00","402","0.00","787.5","0.10","4"
14.5,"69.74","1.59","86","0.72","19.22","787","1135.00","10.0","13.9","41","57","87","3.66","408","0.00","1287.5","0.80","8"
14.5,"69.74","1.39","86","0.82","9.41","790","1168.00","9.5","14.0","16","56","87","3.41","408","0.00","1125.0","0.88","15"
14.5,"69.74","1.01","87","0.83","9.80","792","1307.00","9.5","13.9","14","56","87","3.23","408","0.00","1175.0","0.82","17"
14.5,"69.74","1.14","87","0.81","9.02","795","1294.00","9.5","13.9","14","57","87","3.30","405","0.00","1100.0","0.08","17"
14.5,"69.74","1.68","87","0.78","12.55","798","1337.00","16.5","13.9","23","57","87","11.26","411","0.00","1287.5","0.06","18"
14.5,"69.74","2.98","87","0.71","32.94","800","1858.00","30.5","13.9","33","56","87","9.91","414","0.00","1287.5","0.07","25"
14.5,"69.74","6.15","88","0.69","54.12","803","1578.00","18.5","13.9","63","56","87","25.80","453","0.09","1287.5","0.71","35"
14.5,"69.74","0.90","88","0.59","78.04","806","2216.00","26.0","13.9","62","54","87","21.57","477","0.00","1287.5","0.10","50"
14.5,"69.74","5.54","88","0.69","64.71","809","2003.00","26.0","13.9","59","53","87","25.48","513","0.00","1287.5","0.68","60"
14.5,"69.74","5.92","88","0.64","74.90","811","2370.00","28.0","13.9","55","52","87","5.62","555","0.00","1287.5","0.61","71"
14.5,"69.74","6.24","89","0.68","68.24","814","2311.00","24.5","13.9","60","51","87","30.05","585","0.00","1287.5","0.70","78"
14.5,"69.74","1.07","89","0.76","87.45","817","2476.00","28.0","13.9","62","51","87","5.16","612","0.00","1287.5","0.86","85"
14.5,"69.74","0.00","89","0.79","14.90","820","2451.00","9.5","13.9","11","51","87","4.91","585","0.00","1287.5","0.58","84"
14.5,"69.74","0.00","89","0.01","14.12","822","2343.00","9.5","13.8","11","53","87","4.74","561","0.00","1287.5","0.00","80"
14.5,"69.74","0.00","89","0.01","13.73","825","2103.00","9.5","13.8","13","55","87","4.48","546","0.00","1287.5","0.00","71"
14.5,"69.74","0.00","89","0.01","12.94","828","1896.00","9.5","13.7","13","56","87","4.38","525","0.00","1287.5","0.00","64"
14.5,"69.74","0.00","88","0.01","12.55","830","1795.00","9.5","13.9","13","56","87","5.73","507","0.00","1287.5","0.00","62"
14.5,"69.74","2.30","88","0.77","16.86","833","1875.00","14.5","13.8","19","57","87","10.32","510","0.00","1287.5","0.83","65"
14.5,"69.74","2.52","88","0.70","30.20","836","2075.00","30.0","13.9","28","56","87","10.65","510","0.00","1287.5","0.39","71"
14.5,"69.74","2.41","88","0.66","30.59","839","2261.00","29.0","13.8","26","56","87","5.01","513","0.00","1287.5","0.08","78"
14.5,"69.74","1.17","87","0.89","14.51","841","2374.00","9.5","13.5","11","55","87","4.95","507","0.00","1287.5","0.54","82"
14.5,"69.74","0.00","87","0.83","14.51","844","2479.00","9.5","13.9","11","56","87","4.96","504","0.00","1287.5","0.00","85"
14.5,"69.74","0.00","87","0.01","14.51","847","2391.00","9.5","13.9","11","57","87","4.70","504","0.00","1287.5","0.00","82"
14.5,"69.74","0.00","87","0.01","13.73","850","2130.00","9.5","13.8","13","58","87","4.84","498","0.00","1287.5","0.00","72"
14.5,"69.74","1.59","86","0.08","13.33","852","2237.00","9.5","13.8","11","58","87","4.39","486","0.00","1287.5","0.55","65"
14.5,"69.74","2.18","86","0.89","12.55","855","2093.00","15.5","13.7","14","59","87","10.61","486","0.00","1287.5","0.81","61"
14.5,"69.74","3.16","86","0.74","30.59","858","2124.00","30.5","13.8","28","58","87","18.82","486","0.00","1287.5","0.10","62"
14.5,"69.74","4.41","86","0.71","55.69","860","2184.00","28.0","13.9","47","56","87","5.05","501","0.00","1287.5","0.74","64"
14.5,"69.74","1.02","86","0.92","14.12","863","2225.00","9.5","13.8","12","55","87","4.35","498","0.00","1287.5","0.59","65"
14.5,"69.74","0.00","86","0.85","12.94","866","2107.00","9.5","13.9","12","56","87","4.70","489","0.00","1250.0","0.01","60"
14.5,"69.74","2.00","85","0.01","12.94","869","2225.00","9.5","13.8","11","57","87","7.95","489","0.00","1287.5","0.00","48"
14.5,"69.74","2.00","85","0.73","22.35","871","2134.00","25.5","13.9","20","57","87","8.88","492","0.00","1287.5","0.04","46"
14.5,"69.74","2.26","85","0.70","27.84","874","2118.00","29.5","13.8","27","56","87","10.03","495","0.00","1287.5","0.09","46"
14.5,"69.74","1.11","85","0.68","29.02","877","2139.00","29.5","13.9","27","56","87","4.66","495","0.00","1287.5","0.70","47"
14.5,"69.74","1.43","85","0.87","15.69","879","2028.00","20.5","13.9","18","56","87","11.19","498","0.00","1287.5","0.87","45"
14.5,"69.74","2.04","85","0.75","33.33","882","2039.00","30.5","13.5","33","56","87","6.23","498","0.00","1287.5","0.77","45"
14.5,"69.74","1.39","85","0.80","23.14","885","2036.00","18.0","13.8","24","56","87","4.31","495","0.00","1287.5","0.79","44"
14.5,"69.74","2.98","85","0.91","11.76","888","1728.00","9.5","13.6","13","56","87","14.34","486","0.00","1287.5","0.79","37"
14.5,"69.74","3.97","85","0.76","42.35","890","1639.00","26.0","13.5","46","56","87","15.17","486","0.00","1287.5","0.10","36"
14.5,"69.74","3.74","85","0.71","44.31","893","1929.00","29.5","13.9","43","55","87","4.95","489","0.00","1287.5","0.75","42"
14.5,"69.74","1.02","85","0.90","13.73","896","2164.00","9.5","13.6","12","54","87","4.51","486","0.00","1287.5","0.55","47"
14.5,"69.74","0.00","85","0.84","13.73","898","2241.00","9.5","13.8","12","56","87","4.52","486","0.00","1287.5","0.01","49"
14.5,"69.74","3.01","85","0.01","12.94","901","1986.00","9.5","13.6","14","56","87","16.66","480","0.00","1287.5","0.00","41"
14.5,"69.74","5.00","85","0.35","48.63","904","1754.00","24.5","13.8","51","56","87","18.02","489","0.00","1287.5","0.10","39"
14.5,"69.74","5.31","85","0.47","53.33","907","1921.00","26.0","13.9","52","55","87","19.81","504","0.00","1287.5","0.77","42"
14.5,"69.74","1.30","85","0.72","56.86","909","2125.00","17.5","13.5","16","53","87","4.45","504","0.00","1287.5","0.78","47"
14.5,"69.74","0.00","85","0.92","12.55","912","2020.00","9.5","14.0","12","54","87","6.23","498","0.00","1287.5","0.66","44"
14.5,"69.74","2.78","85","0.83","23.92","915","1920.00","22.5","14.0","31","56","87","13.70","495","0.00","1287.5","0.79","41"
14.5,"69.74","4.53","85","0.75","42.35","918","1862.00","26.5","13.6","46","55","87","17.66","501","0.00","1287.5","0.39","41"
14.5,"69.74","5.46","85","0.70","52.16","920","1828.00","24.0","13.9","53","53","87","18.43","507","0.00","1287.5","0.71","40"
14.5,"69.74","5.71","85","0.68","53.73","923","1814.00","23.5","13.6","55","53","87","18.09","519","0.00","1287.5","0.67","39"
14.5,"69.74","1.72","85","0.88","21.96","926","1788.00","9.5","13.9","15","52","87","3.75","510","0.00","1287.5","0.79","38"
14.5,"69.74","6.82","86","0.89","10.20","928","1293.00","9.0","13.7","17","53","87","23.21","501","0.09","950.0","0.88","27"
14.5,"69.74","6.45","86","0.72","69.80","931","2017.00","26.5","13.9","61","53","87","17.91","534","0.00","1287.5","0.33","28"
14.5,"69.74","6.18","86","0.75","56.86","934","1611.00","17.5","14.0","64","52","87","23.33","549","0.09","1287.5","0.71","36"
14.5,"69.74","6.97","86","0.69","70.20","937","1955.00","22.5","13.5","65","51","87","27.95","588","0.00","1287.5","0.63","43"
14.5,"69.74","5.37","86","0.84","45.10","939","2306.00","10.5","13.9","15","50","87","21.05","594","0.00","1287.5","0.65","50"
14.5,"69.74","6.73","86","0.70","61.96","942","1786.00","20.0","13.9","63","51","87","24.21","606","0.09","1287.5","0.15","53"
14.5,"69.74","7.08","86","0.68","71.37","945","1975.00","21.5","13.9","66","50","87","26.65","633","0.00","1287.5","0.38","58"
14.5,"69.74","1.22","86","0.78","78.04","947","2146.00","28.0","13.8","64","50","87","4.79","639","0.00","1287.5","0.89","63"
14.5,"69.74","0.93","86","0.80","13.33","950","2122.00","9.5","13.9","12","51","87","4.49","597","0.00","1287.5","0.65","62"
14.5,"69.74","0.00","87","0.77","12.94","953","1978.00","9.5","13.9","13","53","87","4.95","576","0.00","1287.5","0.00","58"
14.5,"69.74","7.31","87","0.62","24.31","956","2126.00","15.5","13.5","41","54","87","30.47","576","0.00","1287.5","0.25","46"
14.5,"69.74","7.64","87","0.61","90.20","958","2325.00","22.0","13.9","69","52","87","35.70","645","0.00","1287.5","0.58","51"
14.5,"69.74","8.42","87","0.62","100.00","961","2624.00","21.5","13.5","69","50","87","39.95","723","0.00","1287.5","0.68","58"
14.5,"70.85","0.75","87","0.64","100.00","964","2897.00","21.5","13.8","69","49","87","29.21","747","0.00","1287.5","0.66","64"
14.5,"70.85","7.08","88","0.65","84.71","966","2253.00","21.0","13.9","68","49","87","31.45","759","0.09","1287.5","0.71","66"
14.5,"70.85","7.54","88","0.61","89.80","969","2328.00","21.0","13.9","69","49","87","32.38","777","0.00","1287.5","0.30","68"
14.5,"71.22","7.68","88","0.61","92.55","972","2350.00","21.0","13.9","69","48","87","32.09","789","0.00","1287.5","0.19","69"
14.5,"71.22","7.51","89","0.61","90.59","975","2330.00","20.5","13.9","70","48","87","31.62","798","0.00","1287.5","0.70","68"
14.5,"71.22","7.42","89","0.60","89.80","977","2307.00","20.5","13.8","70","47","87","31.26","804","0.00","1287.5","0.69","67"
14.5,"71.59","7.90","89","0.59","88.24","980","2274.00","20.0","13.9","70","47","87","30.97","807","0.00","1287.5","0.65","67"
14.5,"71.22","7.45","89","0.59","87.45","983","2245.00","20.0","13.9","70","47","87","30.57","810","0.00","1287.5","0.67","66"
14.5,"71.22","7.48","89","0.58","86.67","986","2226.00","20.0","13.7","70","47","87","30.05","810","0.00","1287.5","0.11","65"
14.5,"71.22","3.52","89","0.58","82.75","988","2205.00","27.0","13.9","59","47","87","5.63","807","0.00","1287.5","0.49","64"
14.5,"71.22","1.79","90","0.75","14.51","991","2086.00","9.5","13.9","13","48","87","9.61","747","0.00","1287.5","0.64","60"
14.5,"71.22","1.42","90","0.70","27.45","994","1894.00","28.5","13.9","29","50","87","29.24","732","0.09","1287.5","0.17","55"
14.5,"71.22","6.73","90","0.66","85.10","996","2436.00","26.0","13.8","62","50","87","37.08","747","0.00","1287.5","0.25","54"
14.5,"71.22","8.18","91","0.61","100.00","999","2767.00","22.5","13.7","68","49","87","42.08","789","0.00","1287.5","0.70","61"
14.5,"71.22","6.49","91","0.77","100.00","1002","3138.00","17.0","13.9","21","47","87","30.30","786","0.00","1287.5","0.69","69"
14.5,"71.22","4.55","91","0.64","85.88","1005","2473.00","28.0","13.8","58","48","87","21.42","786","0.00","1287.5","0.22","73"
14.5,"71.22","1.16","92","0.64","59.22","1007","2506.00","29.0","14.0","35","48","87","7.98","762","0.00","1287.5","0.85","73"
14.5,"71.22","6.82","92","0.72","35.29","1010","2339.00","27.0","13.8","49","50","87","29.43","753","0.00","1287.5","0.60","68"
14.5,"71.22","7.14","92","0.64","83.92","1013","2267.00","21.0","13.9","68","49","87","30.16","768","0.00","1287.5","0.37","66"
14.5,"70.85","7.34","92","0.62","85.88","1016","2246.00","20.5","13.9","68","48","87","30.16","777","0.00","1287.5","0.70","66"
14.5,"70.85","7.48","92","0.60","86.27","1018","2226.00","20.0","13.8","69","47","87","29.93","783","0.00","1287.5","0.67","65"
14.5,"70.85","7.57","93","0.59","85.49","1021","2205.00","20.0","13.9","69","47","87","29.84","789","0.00","1287.5","0.21","65"
14.5,"70.85","7.98","93","0.59","85.49","1024","2193.00","19.5","13.8","70","47","87","30.13","795","0.00","1287.5","0.58","64"
14.5,"71.22","7.52","93","0.58","86.27","1026","2216.00","20.0","13.9","69","47","87","31.32","798","0.00","1287.5","0.39","65"
14.5,"70.85","8.09","93","0.58","89.02","1029","2300.00","21.0","13.8","69","47","87","33.40","804","0.00","1287.5","0.66","68"
14.5,"70.85","7.68","94","0.57","95.69","1032","2440.00","21.0","13.8","69","47","87","36.41","816","0.00","1287.5","0.19","72"
14.5,"70.85","5.14","94","0.76","100.00","1035","2644.00","10.5","14.0","17","47","87","21.71","795","0.00","1287.5","0.58","78"
14.5,"70.85","3.83","94","0.69","54.90","1037","2360.00","30.5","13.9","39","47","87","18.13","789","0.00","1287.5","0.71","81"
14.5,"70.85","3.63","95","0.65","51.37","1040","2479.00","31.0","13.9","37","48","87","17.73","783","0.00","1287.5","0.70","85"
14.5,"70.85","3.91","95","0.62","50.98","1043","2563.00","31.5","13.9","36","48","87","27.03","777","0.00","1287.5","0.15","88"
14.5,"70.85","5.46","95","0.61","78.43","1045","2644.00","28.0","13.9","54","48","87","29.14","783","0.00","1287.5","0.67","91"
14.5,"70.85","6.58","95","0.59","83.14","1048","2695.00","27.5","13.9","55","48","87","31.41","786","0.00","1287.5","0.23","92"
14.5,"70.85","6.78","95","0.58","90.20","1051","2693.00","27.0","13.8","59","47","87","31.50","795","0.00","1287.5","0.58","92"
14.5,"70.85","6.71","95","0.58","89.02","1054","2637.00","26.5","13.8","60","47","87","30.19","801","0.00","1287.5","0.39","90"
14.5,"70.85","1.10","95","0.65","81.57","1056","2585.00","26.0","13.8","44","47","87","5.16","756","0.00","1287.5","0.61","88"
14.5,"70.85","0.00","95","0.86","14.51","1059","2400.00","9.5","14.0","11","49","87","4.80","711","0.00","1287.5","0.69","82"
14.5,"70.85","2.30","95","0.17","13.73","1062","2118.00","9.0","13.9","12","51","87","12.50","672","0.00","1287.5","0.72","72"
14.5,"70.85","5.84","95","0.60","38.43","1065","1977.00","26.0","13.8","48","51","87","22.99","675","0.09","1287.5","0.21","68"
14.5,"70.85","6.88","94","0.70","67.06","1067","1959.00","4.0","13.3","18","50","87","30.92","699","0.00","1287.5","0.36","66"
14.5,"70.85","7.25","94","0.68","87.84","1070","2303.00","16.0","13.7","39","49","87","42.70","726","0.00","1287.5","0.10","67"
14.5,"70.85","8.21","94","0.61","100.00","1073","3176.00","22.0","13.8","67","47","87","46.00","783","0.00","1287.5","0.67","70"
14.5,"70.85","7.51","94","0.67","23.14","1075","3271.00","19.5","13.9","64","47","87","33.52","804","0.00","1287.5","0.72","73"
14.5,"70.85","8.13","94","0.62","96.08","1078","2468.00","21.0","13.4","69","47","87","33.05","813","0.00","1287.5","0.21","72"
14.5,"70.48","8.12","94","0.61","94.12","1081","2412.00","21.0","13.9","69","47","87","32.44","819","0.00","1287.5","0.70","71"
14.5,"70.48","7.61","94","0.59","92.55","1084","2361.00","20.5","13.8","69","47","87","31.50","819","0.00","1287.5","0.15","69"
14.5,"70.85","7.45","94","0.59","89.80","1086","2304.00","20.0","13.8","69","47","87","30.24","822","0.00","1287.5","0.65","67"
14.5,"70.85","7.48","94","0.59","86.67","1089","2219.00","19.5","13.8","70","47","87","29.16","819","0.00","1287.5","0.69","65"
14.5,"70.85","7.37","94","0.58","83.53","1092","2145.00","18.5","13.9","69","47","87","28.29","819","0.00","1287.5","0.70","63"
14.5,"70.85","7.37","95","0.58","80.78","1095","2088.00","18.5","13.9","70","47","87","27.77","816","0.00","1287.5","0.70","61"
14.5,"70.85","7.74","95","0.58","80.00","1097","2060.00","18.5","13.9","70","47","87","28.27","813","0.00","1287.5","0.65","60"
14.5,"70.48","7.43","95","0.57","80.78","1100","2084.00","18.5","13.9","70","47","87","29.39","813","0.00","1287.5","0.29","61"
14.5,"70.48","7.39","95","0.58","83.92","1103","2161.00","19.5","13.8","70","47","87","30.10","813","0.00","1337.5","0.71","63"
14.5,"70.85","7.64","95","0.57","86.67","1105","2216.00","20.0","13.5","70","46","87","31.02","813","0.00","1287.5","0.62","65"
14.5,"70.48","8.09","95","0.57","89.02","1108","2278.00","20.0","13.7","69","46","87","32.17","816","0.00","1287.5","0.69","67"
14.5,"70.48","8.16","95","0.57","92.55","1111","2353.00","20.5","13.7","69","46","87","33.45","822","0.00","1287.5","0.72","69"
14.5,"70.85","8.16","95","0.57","95.69","1114","2439.00","21.0","13.6","69","46","87","34.44","825","0.00","1287.5","0.70","72"
14.5,"70.48","1.19","95","0.57","99.61","1116","2504.00","21.0","13.7","69","46","87","27.14","825","0.00","1287.5","0.48","74"
14.5,"70.48","6.67","95","0.69","79.22","1119","2133.00","21.0","13.7","67","47","87","28.29","822","0.00","1287.5","0.70","73"
14.5,"70.48","6.91","96","0.63","81.18","1122","2144.00","20.0","13.7","68","47","87","28.51","819","0.00","1287.5","0.30","73"
14.5,"70.48","7.19","96","0.60","81.96","1125","2149.00","20.0","13.7","68","47","87","28.70","819","0.00","1287.5","0.33","73"
14.5,"70.48","7.92","95","0.59","82.75","1127","2156.00","20.0","13.7","68","47","87","29.20","816","0.00","1287.5","0.30","74"
14.5,"70.48","7.40","95","0.58","84.71","1130","2168.00","19.5","13.7","69","47","87","29.80","816","0.00","1287.5","0.48","75"
14.5,"70.48","7.98","95","0.58","85.88","1133","2190.00","19.5","13.6","70","46","87","30.27","816","0.00","1287.5","0.69","75"
14.5,"70.48","8.16","95","0.58","86.27","1135","2212.00","20.0","13.7","70","47","87","30.35","816","0.00","1287.5","0.30","76"
14.5,"70.48","8.19","95","0.58","87.06","1138","2216.00","20.0","13.4","70","47","87","30.48","816","0.00","1287.5","0.67","76"
14.5,"70.48","7.61","95","0.58","87.84","1141","2232.00","19.5","13.7","69","47","87","30.76","816","0.00","1287.5","0.45","76"
14.5,"70.48","7.64","95","0.57","87.84","1144","2224.00","20.0","13.7","69","47","87","30.69","816","0.00","1287.5","0.69","76"
14.5,"70.48","7.63","95","0.58","87.45","1146","2232.00","20.0","13.7","69","47","87","30.34","816","0.00","1287.5","0.69","76"
14.5,"70.48","7.60","95","0.57","87.06","1149","2221.00","20.0","13.7","69","47","87","30.12","816","0.00","1287.5","0.23","76"
14.5,"70.48","7.58","94","0.56","86.67","1152","2216.00","20.0","13.7","70","47","87","29.98","816","0.00","1287.5","0.29","76"
14.5,"70.48","7.61","94","0.56","86.67","1154","2212.00","19.5","13.7","69","47","87","30.10","816","0.00","1287.5","0.62","76"
14.5,"70.48","7.98","94","0.56","86.67","1157","2220.00","20.0","13.5","70","47","87","29.96","816","0.00","1287.5","0.64","76"
14.5,"70.48","2.23","93","0.69","63.92","1160","2243.00","16.5","13.7","17","47","87","21.46","789","0.00","1287.5","0.66","76"
14.5,"70.48","1.88","93","0.76","46.67","1163","2171.00","13.0","13.7","14","48","87","4.91","744","0.00","1287.5","0.68","74"
14.5,"70.48","1.27","93","0.82","13.33","1165","2046.00","9.5","13.7","12","50","87","8.13","699","0.00","1287.5","0.75","70"
14.5,"70.48","5.42","92","0.74","27.06","1168","1951.00","29.5","13.8","31","51","87","23.52","687","0.00","1287.5","0.67","67"
14.5,"70.48","6.24","92","0.77","69.02","1171","2022.00","10.5","13.9","23","50","87","31.28","690","0.00","1287.5","0.74","69"
14.5,"70.48","7.11","92","0.65","90.59","1173","2448.00","23.5","13.8","66","50","87","34.34","726","0.00","1287.5","0.46","72"
14.5,"70.11","7.19","92","0.62","99.22","1176","2623.00","23.5","13.7","66","48","87","34.26","753","0.00","1287.5","0.26","77"
14.5,"69.74","6.20","92","0.74","22.75","1179","2738.00","6.5","13.8","12","47","87","24.77","747","0.00","1287.5","0.74","81"
14.5,"69.74","4.70","92","0.65","70.20","1182","2403.00","29.0","13.8","49","48","87","21.59","750","0.00","1287.5","0.74","83"
14.5,"69.74","4.76","91","0.62","62.75","1184","2437.00","29.5","13.8","45","49","87","21.33","750","0.00","1287.5","0.74","84"
14.5,"69.74","4.67","91","0.61","61.57","1187","2454.00","29.5","13.7","44","49","87","21.12","750","0.00","1287.5","0.71","84"
14.5,"69.74","4.12","91","0.61","61.18","1190","2473.00","29.5","13.8","43","49","87","19.71","750","0.00","1287.5","0.66","85"
14.5,"69.74","4.09","91","0.60","56.47","1192","2473.00","30.5","13.9","40","49","87","18.65","747","0.00","1287.5","0.42","85"
14.5,"69.74","5.25","91","0.59","56.86","1195","2413.00","28.0","13.8","50","50","87","24.61","750","0.00","1287.5","0.59","83"
14.5,"69.74","5.62","91","0.59","70.98","1198","2373.00","27.5","13.8","53","50","87","23.77","750","0.00","1287.5","0.26","81"
14.5,"69.74","5.36","91","0.58","68.63","1201","2317.00","27.5","13.8","53","49","87","24.19","753","0.00","1287.5","0.70","79"
14.5,"69.74","6.27","91","0.58","70.59","1203","2265.00","26.5","13.8","56","49","87","27.32","759","0.00","1287.5","0.18","77"
14.5,"69.74","6.81","91","0.58","79.61","1206","2235.00","23.5","13.8","64","49","87","29.20","765","0.00","1287.5","0.56","77"
14.5,"69.74","7.26","91","0.56","85.10","1209","2222.00","21.0","13.8","67","48","87","29.66","774","0.00","1287.5","0.12","76"
14.5,"69.74","7.28","91","0.57","86.27","1211","2222.00","21.0","13.8","68","47","87","30.05","783","0.00","1287.5","0.54","76"
14.5,"69.74","7.78","91","0.57","87.06","1214","2243.00","21.0","13.8","68","47","87","30.23","789","0.00","1287.5","0.66","77"
14.5,"70.11","7.28","91","0.57","87.45","1217","2261.00","21.0","13.8","68","47","87","30.40","792","0.00","1287.5","0.64","77"
14.5,"69.74","7.40","91","0.57","88.24","1220","2267.00","21.0","13.7","68","47","87","30.73","798","0.00","1287.5","0.51","78"
14.5,"69.74","7.61","91","0.56","89.02","1222","2274.00","21.0","13.8","69","47","87","31.19","801","0.09","1287.5","0.15","78"
14.5,"69.74","8.04","91","0.56","90.59","1225","2292.00","21.0","13.8","69","47","87","31.59","807","0.09","1287.5","0.59","79"
14.5,"70.11","8.30","91","0.56","91.37","1228","2314.00","21.0","13.8","69","47","87","32.06","810","0.00","1287.5","0.35","79"
14.5,"70.11","7.55","91","0.56","92.94","1230","2341.00","21.0","13.7","69","47","87","32.36","813","0.00","1287.5","0.33","80"
14.5,"70.11","6.18","91","0.58","94.12","1233","2368.00","21.5","13.7","69","46","87","22.84","816","0.00","1287.5","0.72","81"
14.5,"70.11","4.29","91","0.57","63.53","1236","2380.00","29.5","13.8","45","46","87","19.21","807","0.00","1287.5","0.48","82"
14.5,"70.11","3.37","91","0.56","54.90","1239","2341.00","30.5","13.8","40","47","87","21.09","801","0.00","1287.5","0.64","80"
14.5,"70.11","4.18","92","0.55","61.18","1241","2298.00","28.5","13.8","47","47","87","18.70","795","0.00","1287.5","0.70","79"
14.5,"70.11","4.67","92","0.55","52.55","1244","2272.00","29.5","13.8","42","48","87","20.17","789","0.00","1287.5","0.57","78"
14.5,"70.11","4.36","92","0.55","58.04","1247","2244.00","28.5","13.8","46","48","87","19.81","783","0.00","1287.5","0.68","77"
14.5,"70.11","4.91","92","0.55","57.25","1250","2229.00","28.0","13.8","47","48","87","23.59","780","0.00","1287.5","0.72","76"
14.5,"70.11","6.42","92","0.55","69.80","1252","2173.00","26.0","13.8","59","48","87","25.80","780","0.00","1287.5","0.13","74"
14.5,"70.11","6.42","92","0.55","74.90","1255","2127.00","23.0","13.8","64","47","87","25.97","780","0.00","1287.5","0.40","72"
14.5,"70.11","6.73","92","0.55","75.29","1258","2080.00","22.0","13.8","65","47","87","6.57","780","0.00","1287.5","0.48","71"
14.5,"70.11","6.47","92","0.68","63.92","1260","2046.00","20.0","13.8","66","47","87","30.11","786","0.00","1287.5","0.35","68"
14.5,"70.11","7.52","92","0.60","87.06","1263","2287.00","22.0","13.8","67","47","87","30.09","792","0.00","1287.5","0.67","67"
14.5,"69.00","7.32","92","0.58","87.84","1266","2271.00","22.0","13.8","68","47","87","30.09","795","0.00","1287.5","0.22","67"
14.5,"69.00","7.26","92","0.58","88.24","1268","2270.00","22.0","13.8","67","46","87","30.09","798","0.00","1287.5","0.21","66"
14.5,"69.00","7.13","92","0.58","88.24","1271","2271.00","22.0","13.8","67","46","87","30.17","801","0.00","1287.5","0.63","67"
14.5,"69.00","7.20","92","0.58","88.63","1274","2280.00","22.0","13.8","67","46","87","30.39","804","0.00","1287.5","0.70","67"
14.5,"69.00","7.78","92","0.57","89.41","1277","2296.00","22.0","13.8","67","46","87","31.44","807","0.00","1287.5","0.35","67"
14.5,"69.00","7.72","92","0.57","92.16","1279","2346.00","22.5","13.8","67","45","87","32.32","810","0.00","1287.5","0.62","69"
14.5,"69.00","7.60","92","0.56","95.29","1282","2421.00","23.0","13.8","67","45","87","33.67","816","0.00","1287.5","0.34","71"
14.5,"69.00","7.93","92","0.57","99.22","1285","2519.00","22.5","13.8","66","45","87","35.13","825","0.00","1287.5","0.69","74"
14.5,"69.00","5.02","92","0.80","26.27","1288","2651.00","10.5","13.7","13","44","87","21.52","795","0.00","1287.5","0.67","77"
14.5,"69.00","4.27","92","0.69","62.35","1290","2230.00","28.0","13.8","48","46","87","20.62","789","0.00","1287.5","0.58","77"
14.5,"69.00","4.73","92","0.64","60.39","1293","2300.00","29.0","13.7","46","47","87","5.23","786","0.00","1287.5","0.67","79"
14.5,"69.00","1.21","92","0.78","14.51","1296","2348.00","9.5","13.7","11","47","87","4.77","720","0.00","1287.5","0.68","81"
14.5,"69.00","0.73","92","0.82","13.73","1298","2343.00","9.5","13.8","11","50","87","4.73","663","0.00","1287.5","0.65","80"
14.5,"69.00","0.00","92","0.79","14.12","1301","2239.00","9.5","13.9","11","51","87","4.79","633","0.00","1287.5","0.00","77"
14.5,"69.00","0.00","92","0.00","13.73","1304","2279.00","9.5","13.5","11","53","87","4.79","597","0.00","1287.5","0.00","78"
14.5,"69.00","0.00","92","0.00","13.73","1307","2290.00","9.5","13.7","11","53","87","4.75","570","0.00","1287.5","0.00","78"
14.5,"69.00","0.00","92","0.00","13.73","1309","2298.00","9.5","13.9","11","54","87","4.76","549","0.00","1287.5","0.00","79"
14.5,"69.00","0.00","92","0.00","13.73","1312","2339.00","9.5","13.9","11","55","87","4.88","537","0.00","1287.5","0.00","80"
14.5,"69.00","0.00","92","0.00","14.12","1315","2380.00","9.5","13.8","11","56","87","4.91","525","0.00","1287.5","0.00","82"
14.5,"69.00","0.00","92","0.01","14.12","1317","2412.00","9.5","13.8","11","56","87","4.92","519","0.00","1287.5","0.00","83"
14.5,"69.00","0.00","92","0.01","14.12","1320","2442.00","9.5","13.9","11","56","87","4.90","513","0.00","1287.5","0.00","84"
14.5,"69.00","0.00","92","0.01","14.12","1323","2480.00","9.5","13.5","11","56","87","4.98","510","0.00","1287.5","0.00","85"
14.5,"69.00","0.00","92","0.01","14.12","1326","2469.00","9.5","13.8","11","57","87","4.89","507","0.00","1287.5","0.00","85"
14.5,"69.00","0.00","91","0.00","14.51","1328","2491.00","9.5","13.8","11","57","87","4.85","504","0.00","1287.5","0.00","85"
14.5,"69.00","0.00","91","0.01","14.12","1331","2440.00","9.5","13.8","11","58","87","4.84","501","0.00","1287.5","0.00","84"
13.6,"69.00","0.00","90","0.01","14.12","1334","2457.00","9.5","13.8","11","58","87","15.77","501","0.00","1287.5","0.00","84"
14.5,"69.00","1.33","90","0.64","54.12","1336","2465.00","29.5","13.9","46","57","87","4.87","510","0.00","1287.5","0.10","85"
14.5,"69.00","0.95","89","0.92","14.51","1339","2381.00","9.5","13.9","11","55","87","4.73","504","0.00","1287.5","0.64","81"
14.5,"69.00","2.18","89","0.84","13.73","1342","2231.00","9.5","13.9","11","56","87","12.12","498","0.00","1287.5","0.01","76"
14.5,"69.00","2.98","89","0.76","35.29","1345","2112.00","30.5","13.7","33","56","87","13.07","501","0.00","1287.5","0.06","72"
14.5,"69.00","5.98","89","0.69","48.63","1347","2012.00","25.0","13.7","58","54","87","23.11","522","0.00","1287.5","0.67","69"
14.5,"69.00","6.39","89","0.66","67.84","1350","1977.00","22.5","13.9","63","52","87","23.70","555","0.00","1287.5","0.25","68"
14.5,"69.00","7.08","88","0.64","69.41","1353","1968.00","22.5","13.9","64","50","87","23.84","576","0.00","1287.5","0.39","67"
14.5,"69.00","7.06","88","0.62","70.20","1356","1965.00","21.5","13.8","64","49","87","24.08","606","0.00","1287.5","0.59","67"
14.5,"69.00","6.73","88","0.61","70.59","1358","1960.00","21.5","13.8","65","48","87","24.31","630","0.00","1287.5","0.66","67"
14.5,"69.00","7.08","87","0.59","71.37","1361","1962.00","21.0","13.9","65","48","87","24.41","654","0.00","1287.5","0.64","67"
14.5,"69.00","6.81","87","0.58","71.76","1364","1960.00","21.0","13.8","65","47","87","24.62","666","0.00","1287.5","0.70","67"
14.5,"69.00","6.12","87","0.72","27.06","1367","1952.00","5.0","13.8","23","47","87","25.96","666","0.00","1287.5","0.69","66"
14.5,"69.00","6.71","87","0.62","77.65","1369","2220.00","24.5","13.9","62","47","87","27.21","687","0.00","1287.5","0.66","65"
14.5,"69.00","4.46","87","0.60","80.00","1372","2245.00","24.5","13.8","62","47","87","5.50","702","0.00","1287.5","0.69","66"
14.5,"69.00","1.10","87","0.77","14.90","1375","2180.00","9.5","13.8","12","47","87","17.11","663","0.00","1287.5","0.60","63"
14.5,"69.00","2.47","87","0.72","56.08","1377","1980.00","23.5","13.8","61","49","87","30.69","660","0.00","1287.5","0.83","58"
14.5,"69.00","7.19","87","0.64","90.59","1380","2614.00","26.5","13.8","61","48","87","36.09","702","0.00","1287.5","0.23","58"
14.5,"69.00","5.65","87","0.78","46.27","1383","2830.00","5.5","13.9","13","47","87","25.34","720","0.00","1287.5","0.81","62"
14.5,"69.00","5.36","88","0.65","76.47","1386","2186.00","26.0","13.8","62","47","87","24.52","729","0.00","1287.5","0.62","65"
14.5,"69.00","1.21","88","0.66","72.16","1388","2375.00","28.0","13.9","51","47","87","5.46","714","0.00","1287.5","0.86","70"
14.5,"69.00","0.99","88","0.80","13.73","1391","2106.00","9.5","14.0","11","47","87","4.48","657","0.00","1287.5","0.60","73"
14.5,"69.00","0.00","88","0.80","13.33","1394","2189.00","9.5","13.8","11","50","87","4.69","612","0.00","1287.5","0.00","75"
14.5,"69.00","0.00","88","0.01","13.73","1396","2227.00","9.5","13.8","11","51","87","4.48","591","0.00","1287.5","0.00","76"
14.5,"69.00","0.00","88","0.01","12.94","1399","2054.00","9.5","13.9","12","53","87","4.38","561","0.00","1287.5","0.00","69"
14.5,"69.00","0.00","88","0.00","12.55","1402","1853.00","9.5","13.8","13","53","87","4.17","534","0.00","1287.5","0.00","63"
14.5,"69.00","0.00","88","0.00","12.16","1405","1746.00","9.5","13.9","13","53","87","4.91","513","0.00","1287.5","0.00","60"
14.5,"69.00","3.11","88","0.12","20.39","1407","1875.00","18.5","13.9","35","54","87","12.45","513","0.00","1287.5","0.77","64"
14.5,"69.00","1.34","88","0.17","36.47","1410","2084.00","29.0","13.8","33","53","87","4.59","513","0.00","1287.5","0.84","72"
14.5,"69.00","0.00","88","0.92","13.33","1413","2212.00","9.5","13.6","11","53","87","4.67","504","0.00","1287.5","0.59","76"
14.5,"69.00","0.00","88","0.83","13.33","1415","2254.00","9.5","13.9","11","54","87","4.73","498","0.00","1287.5","0.00","77"
14.5,"69.00","0.00","88","0.01","13.73","1418","2265.00","9.5","13.9","11","55","87","4.61","495","0.00","1287.5","0.00","76"
14.5,"69.00","0.00","88","0.00","13.33","1421","2193.00","9.5","13.9","11","56","87","4.70","489","0.00","1287.5","0.00","75"
14.5,"69.00","0.00","88","0.01","13.73","1424","2241.00","9.5","13.5","11","56","87","4.73","489","0.00","1287.5","0.00","77"
14.5,"69.00","0.00","87","0.01","13.73","1426","2340.00","9.5","14.0","11","56","87","4.85","486","0.00","1287.5","0.00","80"
14.5,"69.00","0.00","87","0.01","14.12","1429","2406.00","9.5","13.9","11","56","87","4.93","489","0.00","1287.5","0.00","83"
14.5,"69.00","0.00","87","0.01","14.12","1432","2468.00","9.5","14.0","11","56","87","4.93","489","0.00","1287.5","0.00","84"
14.5,"69.00","0.00","87","0.01","14.51","1434","2440.00","9.5","13.8","11","57","87","4.89","489","0.00","1287.5","0.00","84"
14.5,"69.00","0.00","87","0.01","14.12","1437","2483.00","9.5","13.8","11","57","87","4.98","489","0.00","1287.5","0.00","86"
14.5,"69.00","0.00","86","0.01","14.51","1440","2530.00","9.5","13.9","11","57","87","4.95","492","0.00","1287.5","0.00","87"
14.5,"69.00","0.00","86","0.01","14.51","1443","2568.00","9.5","13.9","11","58","87","5.01","492","0.00","1287.5","0.00","88"
14.5,"69.00","0.00","86","0.01","14.51","1445","2616.00","9.5","13.9","11","58","87","4.93","492","0.00","1287.5","0.00","90"
14.5,"69.00","0.00","86","0.01","14.12","1448","2512.00","9.5","13.9","11","58","87","4.83","495","0.00","1287.5","0.00","86"
14.5,"69.00","0.00","85","0.01","14.12","1451","2446.00","9.5","14.0","11","58","87","4.78","492","0.00","1287.5","0.00","84"
14.5,"69.00","0.00","85","0.01","13.73","1454","2373.00","9.5","13.8","11","58","87","4.63","492","0.00","1287.5","0.00","81"
14.5,"69.00","3.72","84","0.06","13.33","1456","2300.00","10.0","13.8","11","58","87","17.48","492","0.00","1287.5","0.88","78"
14.5,"69.00","4.29","84","0.18","51.76","1459","2304.00","30.0","13.8","41","56","87","18.90","498","0.00","1287.5","0.07","79"
14.5,"69.00","1.36","83","0.29","55.69","1462","2377.00","22.5","13.8","27","53","87","5.01","507","0.00","1287.5","0.56","82"
14.5,"69.00","0.00","83","0.94","14.51","1464","2400.00","9.5","13.8","11","53","87","4.91","504","0.00","1287.5","0.53","82"
14.5,"69.00","0.00","83","0.02","14.12","1467","2462.00","9.5","13.7","11","55","87","4.92","501","0.00","1287.5","0.00","84"
14.5,"69.00","0.00","83","0.01","14.51","1470","2479.00","9.5","13.8","11","56","87","4.99","501","0.00","1287.5","0.00","85"
14.5,"69.00","0.00","82","0.01","14.51","1473","2561.00","9.5","13.8","11","56","87","4.98","501","0.00","1287.5","0.00","87"
14.5,"69.00","0.00","81","0.01","14.51","1475","2546.00","9.5","13.9","11","56","87","4.99","501","0.00","1287.5","0.00","87"
14.5,"69.00","0.00","81","0.01","14.51","1478","2616.00","9.5","13.8","11","57","87","4.99","501","0.00","1287.5","0.00","89"
14.5,"69.00","0.00","81","0.01","14.51","1481","2590.00","9.5","13.8","11","57","87","5.02","501","0.00","1287.5","0.00","89"
14.5,"69.00","0.00","80","0.01","14.51","1483","2664.00","9.5","13.8","11","58","87","5.12","501","0.00","1287.5","0.00","91"
14.5,"69.00","0.00","80","0.01","14.90","1486","2730.00","9.5","13.8","10","58","87","5.23","501","0.00","1287.5","0.00","94"
14.5,"69.00","0.00","80","0.01","14.90","1489","2740.00","9.5","13.8","11","58","87","5.03","501","0.00","1287.5","0.00","93"
14.5,"69.00","0.00","79","0.01","14.51","1492","2624.00","9.5","13.8","11","58","87","5.00","504","0.00","1287.5","0.00","90"
14.5,"69.00","0.00","79","0.01","14.51","1494","2595.00","9.5","13.9","11","58","87","5.04","504","0.00","1287.5","0.00","89"
14.5,"69.00","0.00","78","0.01","14.51","1497","2665.00","9.5","13.8","11","58","87","5.12","504","0.00","1300.0","0.00","91"
14.5,"69.00","0.00","78","0.01","14.90","1500","2736.00","9.5","13.8","11","58","87","4.99","504","0.00","1300.0","0.00","93"
14.5,"69.00","0.00","78","0.01","14.51","1503","2565.00","9.5","13.8","11","58","87","4.88","501","0.00","1300.0","0.00","87"
14.5,"69.00","0.00","77","0.01","14.12","1505","2523.00","9.5","13.8","11","58","87","4.96","501","0.00","1300.0","0.00","87"
14.5,"69.00","0.00","77","0.01","14.51","1508","2592.00","9.5","13.9","11","58","87","5.02","501","0.00","1300.0","0.00","89"
14.5,"69.00","0.00","77","0.01","14.51","1511","2655.00","9.5","13.5","11","58","87","5.15","501","0.00","1300.0","0.00","91"
14.5,"69.00","0.00","77","0.01","14.90","1513","2717.00","9.5","13.8","11","58","87","4.95","501","0.00","1312.5","0.00","92"
14.5,"69.00","0.00","77","0.01","14.51","1516","2443.00","9.5","13.8","11","58","87","4.77","501","0.00","1312.5","0.00","85"
14.5,"69.00","0.00","77","0.01","13.73","1519","2303.00","9.5","14.0","11","58","87","4.68","495","0.00","1312.5","0.00","79"
14.5,"69.00","0.00","77","0.01","13.73","1522","2336.00","9.5","13.8","11","58","87","4.72","492","0.00","1312.5","0.00","80"
14.5,"69.00","0.00","76","0.01","13.33","1524","2307.00","9.5","13.9","11","58","87","4.58","489","0.00","1312.5","0.00","77"
14.5,"69.00","0.00","76","0.01","12.94","1527","1987.00","9.5","13.8","13","57","87","4.06","483","0.00","1312.5","0.01","68"
14.5,"69.00","1.48","76","0.02","10.59","1530","1575.00","0.0","13.9","14","57","87","4.41","477","0.00","1312.5","0.03","63"
14.5,"69.00","0.00","75","0.95","12.55","1533","2171.00","9.5","13.9","11","57","87","4.41","474","0.00","1325.0","0.58","63"
14.5,"69.00","0.00","75","0.01","12.94","1535","1903.00","9.5","13.8","13","57","87","4.34","471","0.00","1325.0","0.01","56"
14.5,"69.00","0.00","75","0.01","12.55","1538","1830.00","9.5","13.5","13","57","87","4.37","468","0.00","1325.0","0.01","54"
14.5,"69.00","0.00","74","0.01","12.55","1541","1906.00","9.5","13.9","13","57","87","4.40","465","0.00","1325.0","0.01","56"
14.5,"69.00","0.00","74","0.01","12.94","1543","1971.00","9.5","13.9","13","57","87","4.38","465","0.00","1325.0","0.01","57"
14.5,"69.00","0.00","74","0.01","12.55","1546","1925.00","9.5","13.9","13","57","87","4.41","465","0.00","1325.0","0.01","57"
14.5,"69.00","0.00","74","0.01","12.94","1549","2024.00","9.5","13.9","12","56","87","4.25","465","0.00","1325.0","0.01","59"
14.5,"69.00","0.00","74","0.01","12.16","1552","1797.00","9.5","13.9","14","56","87","4.15","459","0.00","1337.5","0.01","52"
14.5,"69.00","0.00","74","0.01","12.16","1554","1700.00","9.5","13.8","13","56","87","3.85","456","0.00","1337.5","0.01","50"
14.5,"69.00","0.00","74","0.01","11.76","1557","1577.00","9.5","13.8","14","56","87","3.90","450","0.00","1337.5","0.01","46"
14.5,"69.00","0.00","74","0.01","10.98","1560","1543.00","9.5","13.7","14","56","87","3.81","444","0.00","1287.5","0.01","44"
14.5,"69.00","2.03","74","0.01","10.98","1562","1388.00","-3.0","14.0","15","56","87","2.68","432","0.00","987.5","0.01","39"
14.5,"69.00","1.91","74","0.12","7.45","1565","810.00","13.5","13.7","22","56","87","2.96","423","0.00","837.5","0.06","25"
14.5,"69.00","1.91","74","0.16","8.63","1568","846.00","9.5","13.8","21","56","87","2.95","417","0.00","837.5","0.29","12"