## prueba1 carretra 4.5 bares
AIr/fuel Ratio[Ratio],"BArometric Pressure[kPa]","BAsic Fuel Injection Pulse Width[ms]","COolant Temperature[degC]","DOwnstream O2 Sensor Signal[V]","ENgine Load[%]","ENgine Running Time[s]","ENgine Speed[rpm]","IGnition Advance Angle[Grad kw]","IGnition Voltage[V]","INtake Air Manifold Pressure[hPa]","INtake Air Temperature[degC]","KNock Counter","MAss Air Flow[g/s]","PRe-estimated Value Of Catalytic Converter Temperature[degC]","REtarded Ignition Angle Due To Knock[Grad kw]","TArget Idle Speed[rpm]","UPstream O2 Sensor Signal[V]","VEhicle Speed[km/h]"
14.5,"70.85","1.66","93","1.10","7.84","30","825.00","8.5","13.7","22","63","87","2.86","393","0.00","787.5","0.32","0"
14.5,"70.85","1.69","93","1.10","7.84","33","832.00","9.5","13.9","21","63","87","2.80","393","0.00","787.5","0.07","0"
14.5,"70.85","1.68","93","1.10","7.84","36","819.00","7.0","13.9","21","63","87","2.82","393","0.00","787.5","0.73","0"
14.5,"70.85","1.65","93","1.10","7.84","39","830.00","8.5","13.9","21","63","87","2.78","393","0.00","787.5","0.09","0"
14.5,"70.85","1.66","94","1.10","7.84","41","824.00","8.0","13.9","21","63","87","2.80","390","0.00","787.5","0.73","0"
14.5,"70.85","1.63","94","1.10","7.84","44","832.00","8.5","13.9","21","63","87","2.70","390","0.00","787.5","0.12","0"
14.5,"70.85","1.66","94","1.10","7.45","47","813.00","8.5","13.9","21","64","87","2.74","390","0.00","787.5","0.66","0"
14.5,"70.85","1.62","94","1.10","7.45","49","826.00","8.0","14.0","21","64","87","2.72","390","0.00","787.5","0.38","0"
14.5,"70.85","1.65","95","1.10","7.45","52","812.00","8.5","14.0","21","64","87","2.68","390","0.00","787.5","0.14","0"
14.5,"70.85","1.60","95","1.10","7.45","55","794.00","8.0","13.9","21","64","87","2.74","387","0.00","787.5","0.77","0"
14.5,"70.85","1.65","95","1.10","7.45","57","825.00","9.5","13.9","21","64","87","10.12","387","0.00","787.5","0.08","0"
14.5,"70.85","4.70","95","1.10","34.90","60","1038.00","14.0","13.6","61","64","87","16.66","393","0.00","1287.5","0.27","3"
14.5,"70.85","1.39","95","1.10","53.33","63","2103.00","28.0","13.9","51","62","87","20.86","423","0.00","1337.5","0.73","15"
14.5,"70.85","6.94","95","1.10","54.90","66","1606.00","15.5","13.6","67","62","87","26.59","465","0.00","1287.5","0.18","21"
14.5,"70.85","7.11","95","1.10","78.82","68","2205.00","23.5","13.7","65","60","87","35.55","522","0.00","1287.5","0.38","30"
14.5,"70.85","1.25","95","1.10","100.00","71","2884.00","23.5","13.7","65","59","87","23.13","603","0.00","1287.5","0.87","39"
14.5,"70.85","6.47","95","1.10","66.67","74","1895.00","18.5","13.8","67","59","87","24.86","630","0.00","1287.5","0.14","41"
14.5,"70.85","7.25","95","1.10","71.37","76","1964.00","18.5","13.7","68","58","87","25.96","657","0.00","1287.5","0.39","43"
14.5,"71.22","7.23","95","1.10","74.51","79","2034.00","18.5","13.7","69","58","87","27.54","675","0.00","1287.5","0.76","45"
14.5,"71.22","7.37","95","1.10","78.04","82","2110.00","18.5","13.7","70","57","87","29.41","702","0.00","1287.5","0.70","46"
14.5,"71.59","7.71","95","1.10","83.53","85","2210.00","19.0","13.7","70","56","87","30.52","726","0.00","1287.5","0.20","48"
14.5,"71.59","7.57","95","1.10","86.67","87","2291.00","19.5","13.7","70","56","87","31.89","744","0.00","1287.5","0.39","50"
14.5,"71.59","8.09","95","1.10","90.20","90","2368.00","20.5","13.6","70","56","87","32.78","768","0.00","1287.5","0.74","52"
14.5,"71.22","7.64","95","1.10","93.73","93","2445.00","21.0","13.7","69","55","87","34.39","789","0.00","1287.5","0.72","54"
14.5,"71.59","7.74","95","1.10","97.65","95","2548.00","21.0","13.6","69","55","87","36.17","810","0.00","1287.5","0.10","56"
14.5,"71.59","7.60","95","1.10","100.00","98","2653.00","21.0","13.7","69","54","87","37.62","825","0.00","1287.5","0.65","58"
14.5,"71.59","8.12","95","1.10","100.00","101","2751.00","21.0","13.7","69","54","87","38.85","840","0.00","1287.5","0.72","60"
14.5,"71.22","7.66","95","1.10","100.00","103","2853.00","21.0","13.6","69","53","87","40.18","849","0.00","1287.5","0.12","63"
14.5,"71.22","8.04","94","1.10","100.00","106","2985.00","21.5","13.7","69","53","87","12.18","858","0.00","1287.5","0.64","66"
14.5,"71.22","6.96","94","1.10","20.39","109","3017.00","18.5","13.7","62","53","87","29.15","846","0.00","1287.5","0.75","66"
14.5,"71.22","7.48","93","1.10","82.75","112","2261.00","21.0","13.6","68","54","87","29.73","843","0.00","1287.5","0.39","66"
14.5,"70.85","7.63","93","1.10","84.71","114","2272.00","21.0","13.7","68","54","87","30.06","840","0.00","1287.5","0.68","67"
14.5,"71.22","7.25","93","1.10","85.49","117","2287.00","21.0","13.6","69","54","87","30.62","837","0.00","1287.5","0.33","67"
14.5,"70.85","7.32","92","1.10","87.45","120","2299.00","20.5","13.8","69","53","87","30.99","834","0.00","1287.5","0.26","67"
14.5,"71.22","7.31","92","1.10","88.24","122","2318.00","20.5","13.8","69","53","87","31.34","834","0.00","1287.5","0.19","68"
14.5,"71.22","7.35","92","1.10","89.02","125","2319.00","20.5","13.8","69","53","87","30.86","834","0.00","1287.5","0.34","68"
14.5,"71.22","7.26","92","1.10","87.45","128","2295.00","20.5","13.9","70","53","87","30.41","831","0.00","1287.5","0.60","67"
14.5,"71.22","7.86","92","1.09","86.67","131","2253.00","20.0","13.8","70","53","87","29.86","831","0.00","1287.5","0.72","66"
14.5,"71.22","7.80","92","1.08","84.31","133","2215.00","20.0","13.8","70","53","87","29.17","828","0.00","1287.5","0.35","65"
14.5,"71.22","7.35","92","1.07","83.14","136","2167.00","20.0","13.7","70","53","87","28.59","825","0.09","1287.5","0.59","63"
14.5,"71.22","7.29","91","1.06","80.78","139","2120.00","19.0","13.8","70","53","87","27.97","825","0.00","1287.5","0.64","62"
14.5,"71.22","6.70","91","1.10","79.61","141","2082.00","-5.0","13.9","18","53","87","35.31","813","0.00","1287.5","0.62","60"
14.5,"70.85","7.22","91","1.07","100.00","144","2702.00","23.0","13.7","67","53","87","36.12","825","0.00","1287.5","0.47","59"
14.5,"70.85","7.72","91","1.05","100.00","147","2745.00","23.0","13.8","66","53","87","36.51","834","0.00","1287.5","0.55","60"
14.5,"70.85","7.11","91","1.04","100.00","150","2776.00","23.0","13.8","67","52","87","37.64","840","0.09","1287.5","0.23","61"
14.5,"70.48","7.92","91","1.03","100.00","152","2816.00","22.5","13.8","67","52","87","38.34","849","0.00","1287.5","0.69","62"
14.5,"70.48","7.37","91","1.02","100.00","155","2847.00","22.5","13.8","68","51","87","38.87","855","0.09","1287.5","0.66","63"
14.5,"70.85","7.95","91","1.01","100.00","158","2882.00","22.5","13.8","67","51","87","39.18","858","0.00","1287.5","0.66","64"
14.5,"70.85","7.39","92","0.99","100.00","160","2908.00","22.5","13.8","67","51","87","39.80","861","0.00","1287.5","0.29","64"
14.5,"70.85","7.97","92","0.98","100.00","163","2934.00","22.5","13.8","67","50","87","40.19","864","0.00","1287.5","0.32","64"
14.5,"70.85","7.81","92","0.97","100.00","166","2956.00","22.5","13.8","68","50","87","40.35","867","0.00","1287.5","0.72","65"
14.5,"70.85","7.86","92","0.96","100.00","169","2999.00","22.5","13.8","67","50","87","40.84","867","0.00","1287.5","0.70","66"
14.5,"70.85","7.28","92","0.95","100.00","171","3036.00","22.5","13.7","67","50","87","41.22","870","0.00","1287.5","0.47","67"
14.5,"70.85","7.37","92","0.94","100.00","174","3067.00","22.5","13.7","68","50","87","42.16","870","0.00","1287.5","0.46","67"
14.5,"70.85","7.43","92","0.92","100.00","177","3113.00","22.5","13.7","69","50","87","43.37","873","0.00","1287.5","0.40","68"
14.5,"70.85","7.54","92","0.91","100.00","180","3155.00","21.5","13.8","68","49","87","34.16","873","0.00","1287.5","0.68","69"
14.5,"70.85","7.31","92","0.96","88.63","182","2375.00","21.0","13.8","68","50","87","30.78","852","0.00","1287.5","0.70","68"
14.5,"70.85","7.68","92","0.92","87.84","185","2294.00","21.0","13.8","69","50","87","30.25","849","0.00","1287.5","0.29","67"
14.5,"70.85","7.71","92","0.91","86.27","188","2255.00","20.0","13.8","69","50","87","29.62","843","0.00","1287.5","0.58","66"
14.5,"70.11","7.20","92","0.90","84.71","190","2206.00","20.0","13.8","69","50","87","28.75","840","0.09","1287.5","0.70","65"
14.5,"70.48","7.20","92","0.90","82.35","193","2151.00","19.5","13.9","69","50","87","27.82","837","0.09","1287.5","0.69","63"
14.5,"70.48","7.17","93","0.89","79.61","196","2089.00","19.0","13.9","70","50","87","26.88","831","0.09","1287.5","0.69","61"
14.5,"70.48","7.54","93","0.89","76.47","199","2015.00","19.0","13.8","69","50","87","26.70","828","0.09","1287.5","0.66","59"
14.5,"70.85","7.57","93","0.88","76.47","201","2000.00","18.5","13.8","70","50","87","27.26","825","0.09","1287.5","0.70","59"
14.5,"70.48","7.34","93","0.88","78.82","204","2039.00","18.5","13.9","70","50","87","29.02","822","0.09","1287.5","0.52","60"
14.5,"70.85","7.66","93","0.87","83.92","207","2142.00","19.0","13.8","71","50","87","31.13","819","0.09","1287.5","0.35","63"
14.5,"70.48","7.64","93","0.86","89.80","209","2284.00","20.0","13.9","70","50","87","33.48","825","0.09","1287.5","0.35","67"
14.5,"70.85","8.39","93","0.85","96.08","212","2419.00","21.0","13.7","70","49","87","35.48","828","0.09","1287.5","0.69","72"
14.5,"70.85","8.30","93","0.85","100.00","215","2568.00","20.5","13.7","69","48","87","37.69","840","0.09","1287.5","0.62","76"
14.5,"70.48","8.29","94","0.84","100.00","218","2696.00","20.5","13.8","70","47","87","5.04","843","0.00","1287.5","0.70","80"
14.5,"70.48","6.70","94","0.94","82.35","220","2059.00","23.0","13.8","65","48","87","29.80","831","0.00","1287.5","0.60","80"
14.5,"69.74","7.13","94","0.88","86.27","223","2341.00","23.0","13.8","66","49","87","30.05","828","0.18","1287.5","0.34","80"
14.5,"69.74","7.10","94","0.86","87.45","226","2307.00","21.5","13.9","67","49","87","29.48","825","0.09","1287.5","0.72","79"
14.5,"70.11","7.05","94","0.85","85.10","229","2245.00","21.0","13.7","68","49","87","28.66","825","0.09","1287.5","0.61","77"
14.5,"70.11","6.96","94","0.84","82.35","231","2183.00","20.0","13.7","68","49","87","27.96","822","0.09","1287.5","0.27","75"
14.5,"70.11","7.03","94","0.84","80.39","234","2138.00","20.0","13.8","68","49","87","27.13","819","0.09","1287.5","0.44","73"
14.5,"70.11","7.03","94","0.83","78.04","237","2067.00","19.0","13.7","68","49","87","13.91","816","0.09","1287.5","0.69","70"
14.5,"70.11","6.47","93","0.92","18.82","239","2261.00","18.5","13.8","65","49","87","28.77","813","0.00","1287.5","0.65","67"
14.5,"70.11","7.28","93","0.86","83.14","242","2209.00","21.0","13.8","67","49","87","28.34","813","0.09","1287.5","0.57","64"
14.5,"70.11","7.10","93","0.84","81.96","245","2155.00","20.0","13.8","68","49","87","27.77","810","0.09","1287.5","0.30","63"
14.5,"69.74","7.54","93","0.83","80.00","248","2101.00","20.0","13.8","68","48","87","26.80","810","0.09","1287.5","0.56","61"
14.5,"69.74","7.48","93","0.83","77.65","250","2041.00","19.5","13.8","68","48","87","34.80","807","0.00","1287.5","0.61","60"
14.5,"69.74","7.40","94","0.88","95.29","253","2550.00","23.5","13.9","66","49","87","33.91","816","0.00","1287.5","0.40","56"
14.5,"69.74","7.43","94","0.84","99.61","256","2570.00","22.0","13.8","67","48","87","35.61","822","0.00","1287.5","0.25","56"
14.5,"69.74","7.51","94","0.83","100.00","259","2619.00","21.5","13.8","68","47","87","36.41","831","0.00","1287.5","0.68","57"
14.5,"69.74","7.98","94","0.83","100.00","261","2662.00","21.5","13.8","68","47","87","37.08","843","0.00","1287.5","0.69","58"
14.5,"70.11","7.43","94","0.82","100.00","264","2706.00","21.5","13.7","68","47","87","38.06","849","0.00","1287.5","0.35","59"
14.5,"70.11","7.97","94","0.82","100.00","267","2767.00","22.0","13.8","68","47","87","38.74","852","0.00","1287.5","0.31","61"
14.5,"70.11","7.98","94","0.81","100.00","269","2814.00","22.0","13.5","68","47","87","39.08","855","0.00","1287.5","0.26","62"
14.5,"70.11","7.43","95","0.81","100.00","272","2861.00","22.0","13.7","68","47","87","39.46","861","0.00","1287.5","0.47","63"
14.5,"69.74","6.45","95","0.92","98.82","275","2904.00","6.5","13.9","14","47","87","26.87","855","0.00","1287.5","0.77","63"
14.5,"69.74","6.56","95","0.84","77.65","278","2063.00","20.0","13.8","67","47","87","26.43","852","0.00","1287.5","0.63","60"
14.5,"69.74","7.60","95","0.83","76.47","280","2021.00","19.5","13.4","68","48","87","25.85","843","0.00","1300.0","0.35","59"
14.5,"69.74","6.24","95","0.82","74.51","283","1979.00","18.5","13.7","68","48","87","8.24","837","0.00","1287.5","0.71","57"
14.5,"69.74","1.39","95","0.88","18.43","286","1873.00","9.0","13.7","17","48","87","4.09","750","0.00","1175.0","0.81","52"
14.5,"69.74","1.65","95","0.91","11.76","288","1042.00","3.5","13.7","23","50","87","4.69","696","0.00","862.5","0.69","12"
14.5,"69.74","6.91","96","0.95","40.78","291","1012.00","6.5","13.4","32","51","87","18.70","657","0.18","950.0","0.79","0"
14.5,"70.11","7.84","96","0.89","63.92","294","1529.00","20.0","13.6","68","51","87","9.30","696","0.09","1287.5","0.15","11"
14.5,"70.11","6.62","96","0.92","22.35","297","2960.00","16.5","13.7","63","50","87","27.55","699","0.09","1287.5","0.75","23"
14.5,"70.11","7.03","96","0.85","82.35","299","2173.00","21.5","13.6","67","50","87","35.52","723","0.09","1287.5","0.56","30"
14.5,"70.11","7.90","96","0.83","100.00","302","2728.00","22.0","13.5","66","50","87","11.05","771","0.09","1287.5","0.70","37"
14.5,"70.11","6.35","96","0.89","24.71","305","3088.00","10.5","13.6","59","50","87","27.77","765","0.09","1287.5","0.64","43"
14.5,"70.11","7.43","96","0.84","81.96","307","2185.00","21.0","13.7","67","50","87","32.80","774","0.09","1287.5","0.60","48"
14.5,"69.00","7.29","95","0.83","96.08","310","2522.00","22.5","13.6","66","50","87","6.92","795","0.00","1287.5","0.35","56"
14.5,"69.00","4.20","95","0.88","18.43","313","2514.00","26.0","13.7","54","50","87","16.59","774","0.00","1287.5","0.68","63"
14.5,"69.00","2.88","95","0.85","46.67","316","2323.00","31.5","13.7","34","50","87","13.89","765","0.00","1287.5","0.76","68"
14.5,"69.00","2.44","95","0.84","40.39","318","2463.00","32.5","13.7","29","51","87","13.36","756","0.00","1287.5","0.66","73"
14.5,"69.00","2.26","95","0.83","38.43","321","2590.00","31.0","13.7","27","51","87","12.62","747","0.00","1287.5","0.71","76"
14.5,"69.00","1.14","95","0.84","36.47","324","2687.00","19.5","13.7","23","52","87","5.38","711","0.00","1287.5","0.69","79"
14.5,"69.00","0.00","95","0.98","15.69","326","2704.00","9.5","13.7","11","53","87","5.42","666","0.00","1287.5","0.64","79"
14.5,"69.00","0.00","94","0.17","15.69","329","2691.00","9.5","13.7","11","55","87","5.36","642","0.00","1287.5","0.00","79"
14.5,"69.00","0.00","94","0.05","15.69","332","2695.00","9.5","13.7","11","56","87","5.30","612","0.00","1287.5","0.00","79"
14.5,"69.00","0.00","93","0.06","15.29","335","2700.00","9.5","13.7","11","56","87","5.34","591","0.00","1287.5","0.00","79"
14.5,"69.00","0.00","92","0.06","15.29","337","2696.00","9.5","13.8","11","57","87","5.34","579","0.00","1287.5","0.00","79"
14.5,"69.00","0.00","92","0.06","15.29","340","2607.00","9.5","13.8","11","58","87","5.27","564","0.00","1287.5","0.00","77"
14.5,"69.00","0.00","92","0.07","15.29","343","2501.00","9.5","13.8","11","59","87","5.12","552","0.00","1287.5","0.00","74"
14.5,"69.00","0.00","91","0.07","14.90","345","2451.00","9.5","13.8","12","59","87","5.13","540","0.00","1287.5","0.00","72"
14.5,"69.00","3.34","90","0.08","14.90","348","2416.00","9.5","13.8","12","59","87","18.02","537","0.00","1287.5","0.03","70"
14.5,"69.00","4.72","89","0.91","52.94","351","2454.00","30.5","13.8","39","58","87","26.38","552","0.00","1287.5","0.69","72"
14.5,"69.00","6.26","89","0.87","79.22","354","2604.00","28.0","13.8","55","56","87","31.97","603","0.09","1287.5","0.35","77"
14.5,"69.00","7.06","89","0.85","95.29","356","2753.00","27.0","13.8","60","53","87","34.38","666","0.09","1287.5","0.69","81"
14.5,"68.63","7.25","89","0.83","100.00","359","2832.00","26.0","13.7","62","51","87","34.96","702","0.00","1287.5","0.70","83"
14.5,"67.90","7.28","88","0.82","100.00","362","2870.00","26.0","13.8","62","50","87","15.88","744","0.00","1287.5","0.68","84"
14.5,"67.90","6.35","88","0.89","73.73","364","2354.00","26.5","13.8","59","50","87","27.35","753","0.09","1287.5","0.52","81"
14.5,"67.90","6.64","88","0.83","81.18","367","2333.00","26.0","13.9","61","50","87","27.06","759","0.09","1287.5","0.27","80"
14.5,"67.90","6.85","87","0.82","80.39","370","2287.00","25.0","13.9","62","50","87","27.76","765","0.09","1287.5","0.59","78"
14.5,"67.90","7.06","87","0.82","82.35","373","2257.00","23.5","13.9","64","49","87","27.54","771","0.00","1287.5","0.55","77"
14.5,"67.90","7.23","87","0.81","81.96","375","2219.00","23.5","13.9","65","49","87","25.90","777","0.09","1287.5","0.52","76"
14.5,"67.90","5.95","87","0.82","69.80","378","2195.00","27.0","13.8","54","49","87","26.28","777","0.09","1287.5","0.71","75"
14.5,"67.90","7.10","87","0.81","78.43","381","2147.00","22.5","14.0","65","49","87","27.42","780","0.00","1287.5","0.67","74"
14.5,"68.27","7.35","86","0.81","81.57","383","2125.00","21.0","13.9","67","48","87","27.40","783","0.00","1287.5","0.58","73"
14.5,"69.37","7.14","86","0.80","80.00","386","2109.00","21.0","13.7","67","48","87","6.77","786","0.00","1287.5","0.27","72"
14.5,"69.37","2.26","86","0.86","65.10","389","2141.00","24.5","13.8","61","48","87","10.50","786","0.00","1287.5","0.77","70"
14.5,"69.37","2.14","86","0.83","29.80","392","2261.00","28.0","13.9","24","49","87","9.79","762","0.00","1287.5","0.24","66"
14.5,"69.37","3.08","86","0.81","28.24","394","2077.00","29.5","13.9","28","50","87","15.33","744","0.00","1287.5","0.17","60"
14.5,"69.37","5.87","87","0.78","49.80","397","1929.00","24.5","13.8","54","50","87","22.53","741","0.00","1287.5","0.69","56"
14.5,"69.37","6.27","87","0.74","66.67","400","1916.00","21.5","13.8","63","50","87","23.99","744","0.09","1287.5","0.69","56"
14.5,"69.37","6.59","87","0.71","70.20","402","1982.00","22.5","13.8","64","50","87","25.59","747","0.00","1287.5","0.60","58"
14.5,"69.37","7.22","87","0.69","74.51","405","2063.00","22.5","13.8","65","49","87","27.48","756","0.00","1287.5","0.51","61"
14.5,"68.63","1.27","87","0.73","80.78","408","2188.00","27.0","13.9","64","48","87","4.92","735","0.00","1287.5","0.88","64"
14.5,"68.63","1.14","87","0.85","13.73","411","2099.00","9.5","13.8","12","49","87","4.25","690","0.00","1287.5","0.76","60"
14.5,"68.63","1.59","87","0.83","12.16","413","1637.00","-3.5","13.9","16","51","87","4.21","630","0.00","1287.5","0.03","46"
14.5,"68.63","1.51","87","0.91","11.76","416","1665.00","9.5","14.0","14","52","87","3.79","582","0.00","1287.5","0.72","35"
14.5,"68.63","2.84","87","0.84","16.47","419","1507.00","18.0","14.0","23","53","87","11.84","570","0.00","1287.5","0.07","33"
14.5,"68.63","4.84","88","0.75","37.65","422","1627.00","21.5","13.9","49","53","87","18.95","573","0.00","1287.5","0.64","36"
14.5,"68.63","5.95","88","0.68","56.86","424","1946.00","26.0","13.8","55","52","87","25.81","591","0.00","1287.5","0.07","43"
14.5,"68.63","1.50","88","0.72","77.25","427","2341.00","18.5","13.8","20","51","87","12.57","588","0.00","1287.5","0.80","52"
14.5,"68.63","4.20","88","0.74","42.75","430","1592.00","21.0","13.8","47","51","87","13.70","588","0.00","1287.5","0.65","55"
14.5,"68.63","3.43","89","0.69","40.00","432","1785.00","28.5","13.5","41","51","87","13.52","588","0.00","1287.5","0.33","61"
14.5,"68.63","3.14","89","0.67","39.22","435","1963.00","30.5","13.9","37","51","87","14.48","588","0.00","1287.5","0.71","68"
14.5,"68.63","3.75","89","0.64","45.10","438","2144.00","30.0","13.9","41","51","87","5.58","591","0.00","1287.5","0.75","74"
14.5,"68.63","1.14","89","0.76","14.90","441","2321.00","10.5","13.9","11","51","87","5.18","570","0.00","1287.5","0.66","80"
14.5,"68.63","0.89","89","0.80","14.90","443","2386.00","16.0","13.9","11","53","87","5.02","558","0.00","1287.5","0.61","82"
14.5,"68.63","0.00","89","0.78","14.51","446","2449.00","9.5","13.8","11","54","87","5.11","546","0.00","1287.5","0.03","84"
14.5,"68.63","0.00","89","0.01","14.90","449","2488.00","9.5","13.8","11","55","87","5.15","537","0.00","1287.5","0.00","85"
14.5,"68.63","0.00","89","0.01","14.90","451","2531.00","9.5","13.9","11","56","87","5.11","531","0.00","1287.5","0.00","87"
14.5,"68.63","0.00","89","0.01","14.90","454","2578.00","9.5","13.9","11","56","87","5.15","525","0.00","1287.5","0.00","88"
14.5,"68.63","0.00","89","0.01","15.29","457","2600.00","9.5","13.9","11","57","87","5.34","522","0.00","1287.5","0.00","88"
14.5,"68.63","0.00","89","0.01","15.29","460","2403.00","9.5","13.9","11","57","87","5.09","519","0.00","1287.5","0.00","83"
14.5,"68.63","0.00","89","0.01","14.90","462","2351.00","9.5","13.9","11","58","87","5.02","513","0.00","1287.5","0.00","81"
14.0,"68.63","2.00","89","0.01","14.51","465","2300.00","9.5","13.8","12","58","87","7.40","510","0.00","1287.5","0.00","79"
14.5,"68.63","1.42","89","0.85","21.96","468","2266.00","25.0","13.8","19","58","87","7.70","513","0.00","1287.5","0.83","77"
14.5,"68.63","1.79","88","0.75","22.75","471","2254.00","25.0","13.9","19","56","87","9.09","516","0.00","1287.5","0.59","77"
14.5,"68.63","1.97","88","0.71","27.45","473","2270.00","27.0","13.9","23","56","87","9.80","519","0.00","1287.5","0.28","78"
14.5,"68.63","2.17","87","0.69","28.63","476","2328.00","27.5","13.7","23","55","87","10.07","519","0.00","1287.5","0.16","80"
14.5,"68.63","1.22","87","0.68","29.80","479","2394.00","11.5","13.9","12","55","87","4.95","516","0.00","1287.5","0.56","82"
14.5,"68.63","0.00","87","0.90","14.51","481","2397.00","9.5","13.7","11","56","87","4.92","513","0.00","1287.5","0.03","82"
14.5,"68.63","0.00","86","0.01","14.51","484","2388.00","9.5","13.8","11","56","87","4.93","507","0.00","1287.5","0.00","81"
14.5,"68.63","0.00","86","0.01","14.12","487","2353.00","9.5","13.9","11","57","87","4.89","504","0.00","1287.5","0.00","81"
14.5,"68.63","0.00","86","0.01","14.12","490","2365.00","9.5","13.7","11","58","87","4.88","501","0.00","1287.5","0.00","81"
14.5,"68.63","0.00","86","0.01","14.12","492","2364.00","9.5","13.8","11","58","87","4.85","498","0.00","1287.5","0.00","81"
14.5,"68.63","0.00","86","0.01","14.12","495","2302.00","9.5","13.8","11","58","87","4.74","495","0.00","1287.5","0.00","78"
14.5,"68.63","0.00","85","0.01","13.73","498","2180.00","9.5","13.8","12","59","87","4.70","492","0.00","1287.5","0.00","74"
14.5,"68.63","0.00","85","0.01","13.73","500","2114.00","9.5","13.8","12","59","87","4.70","489","0.00","1287.5","0.00","73"
14.5,"68.63","0.00","84","0.01","13.73","503","2125.00","9.5","13.9","12","59","87","4.75","489","0.00","1287.5","0.00","73"
14.5,"68.63","0.00","84","0.01","13.73","506","2142.00","9.5","13.9","12","59","87","4.71","489","0.00","1287.5","0.00","73"
14.5,"68.63","0.00","84","0.01","13.73","509","2138.00","9.5","13.9","12","59","87","4.73","486","0.00","1287.5","0.00","73"
14.5,"68.63","0.00","83","0.01","13.73","511","2137.00","9.5","13.8","12","59","87","4.68","483","0.00","1287.5","0.00","73"
14.5,"68.63","1.66","83","0.10","18.82","514","2134.00","22.5","13.8","19","59","87","8.73","489","0.00","1287.5","0.88","73"
14.5,"68.63","2.99","83","0.70","27.06","517","2133.00","29.5","13.8","27","58","87","12.54","489","0.00","1287.5","0.24","73"
14.5,"68.63","2.82","83","0.73","36.47","520","2154.00","31.0","13.8","32","56","87","12.74","492","0.00","1287.5","0.68","74"
14.5,"68.63","3.27","83","0.69","37.65","522","2185.00","31.0","13.9","33","55","87","13.01","495","0.00","1287.5","0.24","75"
14.5,"68.63","1.10","82","0.67","38.04","525","2193.00","30.0","13.9","29","54","87","6.09","498","0.00","1287.5","0.10","76"
14.5,"68.63","1.22","82","0.66","17.65","528","2185.00","25.0","13.9","15","54","87","4.46","498","0.00","1287.5","0.06","75"
14.5,"68.63","2.12","82","0.84","13.73","531","2110.00","20.0","13.8","17","55","87","10.73","498","0.00","1287.5","0.04","72"
14.5,"68.63","2.50","81","0.72","31.37","533","2094.00","30.5","13.8","29","55","87","9.73","501","0.00","1287.5","0.06","72"
14.5,"68.63","1.05","81","0.70","25.88","536","2097.00","25.0","13.8","16","54","87","5.66","501","0.00","1287.5","0.82","72"
14.5,"68.63","1.16","81","0.69","17.25","539","2039.00","25.0","13.8","16","55","87","5.50","504","0.00","1287.5","0.76","70"
14.5,"68.63","1.37","81","0.68","15.29","541","2000.00","25.0","13.8","15","55","87","4.97","501","0.00","1287.5","0.06","68"
14.5,"68.63","1.68","81","0.78","17.65","544","1961.00","27.0","13.8","22","56","87","8.77","504","0.00","1287.5","0.09","67"
14.5,"68.63","2.01","80","0.72","26.27","547","1985.00","28.5","13.9","27","55","87","9.19","504","0.00","1287.5","0.10","68"
14.5,"68.63","2.38","80","0.69","26.67","550","2025.00","28.5","13.8","26","54","87","9.19","504","0.00","1287.5","0.07","69"
14.5,"68.63","2.14","80","0.67","27.06","552","2091.00","28.0","13.8","25","54","87","9.34","507","0.00","1287.5","0.78","72"
14.5,"68.63","1.53","80","0.66","27.45","555","2191.00","27.5","13.8","23","53","87","4.84","507","0.00","1287.5","0.09","75"
14.5,"68.63","1.14","80","0.86","14.12","558","2259.00","9.5","13.9","11","53","87","4.76","501","0.00","1287.5","0.55","77"
14.5,"68.63","0.00","80","0.82","13.73","560","2267.00","9.5","13.9","11","55","87","4.76","498","0.00","1287.5","0.00","78"
14.5,"68.63","0.00","80","0.01","13.73","563","2272.00","9.5","13.9","11","56","87","4.76","495","0.00","1287.5","0.00","78"
14.5,"68.63","0.00","80","0.00","13.73","566","2286.00","9.5","13.9","11","56","87","4.80","492","0.00","1287.5","0.00","78"
14.5,"68.63","2.11","80","0.04","14.12","569","2313.00","10.5","13.8","11","57","87","7.71","495","0.00","1287.5","0.58","79"
14.5,"68.63","1.45","80","0.85","23.14","571","2355.00","25.0","13.8","19","56","87","8.77","498","0.00","1287.5","0.85","81"
14.5,"68.63","1.21","80","0.75","25.88","574","2415.00","25.0","13.9","20","56","87","5.01","498","0.00","1287.5","0.73","83"
14.5,"68.63","0.00","80","0.92","14.51","577","2437.00","9.5","13.9","11","56","87","5.01","498","0.00","1287.5","0.59","83"
14.5,"68.63","0.00","80","0.04","14.51","580","2419.00","9.5","13.9","11","56","87","5.02","498","0.00","1287.5","0.00","83"
14.5,"68.63","0.00","80","0.01","14.51","582","2427.00","9.5","13.9","11","57","87","5.00","498","0.00","1287.5","0.00","83"
14.5,"68.63","0.00","79","0.01","14.51","585","2415.00","9.5","13.9","11","57","87","5.00","498","0.00","1287.5","0.00","83"
14.5,"68.63","0.00","79","0.01","14.51","588","2415.00","9.5","14.0","11","58","87","4.98","498","0.00","1287.5","0.00","83"
14.5,"68.63","0.00","79","0.01","14.51","590","2413.00","9.5","13.9","11","58","87","4.94","498","0.00","1287.5","0.00","83"
14.5,"68.63","0.00","78","0.01","14.51","593","2409.00","9.5","13.8","11","58","87","4.98","498","0.00","1300.0","0.00","82"
14.5,"68.63","0.00","78","0.01","14.51","596","2412.00","9.5","13.8","11","58","87","4.93","498","0.00","1300.0","0.00","83"
14.5,"68.63","0.00","78","0.01","14.51","599","2407.00","9.5","14.0","11","58","87","4.91","498","0.00","1300.0","0.00","82"
14.5,"68.63","0.00","78","0.01","14.12","601","2412.00","9.5","13.9","11","58","87","4.83","495","0.00","1300.0","0.00","82"
14.5,"68.63","0.00","77","0.01","14.12","604","2272.00","9.5","13.8","12","58","87","4.81","495","0.00","1300.0","0.00","77"
14.5,"68.63","0.00","77","0.01","14.12","607","2131.00","9.5","13.9","13","58","87","4.50","492","0.00","1300.0","0.00","73"
14.5,"68.63","0.00","77","0.01","12.94","610","1890.00","9.5","13.9","13","58","87","4.43","483","0.00","1300.0","0.00","64"
14.5,"68.63","0.00","77","0.01","12.94","612","1841.00","9.5","13.9","13","58","87","4.12","477","0.00","1300.0","0.00","63"
14.5,"68.63","0.00","77","0.01","11.76","615","1654.00","9.5","13.7","14","58","87","5.84","471","0.00","1312.5","0.00","56"
14.5,"68.63","1.39","77","0.10","18.04","618","1748.00","22.0","14.0","20","58","87","6.45","468","0.00","1312.5","0.85","60"
14.5,"68.63","1.45","77","0.17","18.82","620","1944.00","25.0","13.8","19","56","87","4.95","474","0.00","1312.5","0.06","66"
14.5,"68.63","1.21","77","0.72","14.12","623","2106.00","9.5","13.8","12","56","87","4.46","477","0.00","1312.5","0.58","73"
14.5,"68.63","0.00","77","0.85","13.33","626","2051.00","9.5","13.9","12","56","87","4.37","477","0.00","1312.5","0.01","71"
14.5,"68.63","0.00","76","0.01","12.55","629","1739.00","9.5","13.8","14","56","87","4.02","468","0.00","1312.5","0.00","58"
14.5,"68.63","1.83","76","0.02","11.37","631","1450.00","1.0","13.9","16","56","87","2.91","453","0.00","1050.0","0.04","48"
14.5,"68.63","1.68","76","0.15","8.24","634","913.00","9.0","13.8","19","56","87","3.30","438","0.00","812.5","0.84","36"
14.5,"68.63","1.22","76","0.74","11.37","637","1387.00","12.0","14.0","12","56","87","4.20","441","0.00","1312.5","0.49","28"
14.1,"68.63","0.79","76","0.90","12.16","640","1937.00","9.5","13.9","12","57","87","2.62","438","0.00","1237.5","0.01","25"
14.5,"68.63","1.63","76","0.77","7.45","642","836.00","9.5","13.8","20","57","87","2.68","426","0.00","812.5","0.84","12"
14.5,"68.63","1.65","76","0.72","7.84","645","807.00","10.0","13.9","20","57","87","2.64","414","0.00","812.5","0.70","7"
14.5,"68.63","1.69","76","0.70","7.84","648","813.00","10.0","13.9","20","57","87","2.70","411","0.00","812.5","0.10","3"
14.5,"68.63","1.60","76","0.69","7.84","651","831.00","8.5","13.8","20","57","87","2.75","405","0.00","825.0","0.79","0"
14.5,"68.63","1.68","75","0.68","7.84","653","847.00","10.5","14.0","20","57","87","2.66","399","0.00","825.0","0.09","2"
14.5,"68.63","1.60","76","0.67","7.45","656","821.00","10.0","14.0","20","57","87","14.81","399","0.00","812.5","0.74","5"
14.5,"68.63","1.24","76","0.47","47.84","659","1478.00","14.0","13.9","54","56","87","16.71","420","0.00","1312.5","0.12","11"
14.5,"68.63","7.22","76","0.69","61.18","661","1599.00","20.0","13.9","66","54","87","6.67","462","0.00","1312.5","0.62","22"
14.5,"68.63","5.48","76","0.78","17.65","664","1970.00","5.0","13.8","24","52","87","13.49","468","0.00","1312.5","0.47","34"
14.5,"68.63","2.78","76","0.74","36.86","667","1863.00","30.0","13.9","35","51","87","11.02","471","0.00","1312.5","0.07","41"
14.5,"68.63","4.20","76","0.70","32.16","670","2092.00","30.5","13.9","29","51","87","19.08","471","0.00","1312.5","0.16","46"
14.5,"68.63","3.89","76","0.67","56.86","672","2348.00","30.0","13.8","42","51","87","4.58","489","0.00","1312.5","0.28","52"
14.5,"68.63","4.53","76","0.72","45.10","675","1908.00","19.0","13.9","51","51","87","19.23","495","0.00","1312.5","0.77","57"
14.5,"68.63","2.61","77","0.70","56.86","678","2151.00","29.0","13.8","46","50","87","7.02","510","0.00","1312.5","0.10","63"
14.5,"68.63","1.07","77","0.86","15.69","681","2314.00","9.5","14.0","11","50","87","4.80","507","0.00","1312.5","0.55","67"
14.5,"68.63","2.41","77","0.83","13.73","683","2288.00","11.5","13.8","24","52","87","10.45","504","0.00","1312.5","0.87","67"
14.5,"68.63","1.11","77","0.76","30.20","686","2360.00","25.0","13.9","22","52","87","4.80","504","0.00","1312.5","0.64","69"
14.5,"68.63","1.11","77","0.76","30.20","686","2332.00","25.0","13.9","22","52","87","4.80","504","0.00","1312.5","0.64","69"
14.5,"68.63","0.00","77","0.01","14.12","691","2219.00","9.5","13.8","12","53","87","4.66","495","0.00","1300.0","0.00","64"
14.5,"68.63","5.23","77","0.14","20.39","694","1931.00","20.0","13.9","33","54","87","23.43","501","0.00","1300.0","0.80","58"
14.5,"68.63","7.63","77","0.34","70.59","697","2004.00","22.0","13.8","65","53","87","27.31","546","0.00","1300.0","0.39","59"
14.5,"69.37","7.48","77","0.54","81.18","700","2100.00","20.0","13.9","69","50","87","29.55","600","0.00","1300.0","0.72","62"
14.5,"69.74","8.19","77","0.57","86.27","702","2196.00","20.5","13.9","69","48","87","31.36","633","0.00","1300.0","0.73","64"
14.5,"70.48","7.68","78","0.62","90.20","705","2290.00","21.0","13.9","69","47","87","32.76","678","0.00","1300.0","0.71","67"
14.5,"70.85","8.06","78","0.63","94.90","708","2399.00","22.0","13.8","69","46","87","29.85","723","0.00","1300.0","0.51","71"
14.5,"70.85","1.07","78","0.70","76.47","711","2555.00","30.5","13.8","42","45","87","5.40","708","0.00","1300.0","0.79","75"
14.5,"70.85","0.99","78","0.84","15.29","713","2555.00","9.5","13.9","11","47","87","5.16","678","0.00","1300.0","0.58","75"
14.5,"70.85","0.00","78","0.79","14.51","716","2531.00","9.5","13.8","11","49","87","5.19","636","0.00","1300.0","0.01","74"
14.5,"70.85","0.00","79","0.01","14.51","719","2592.00","9.5","13.9","11","50","87","5.24","606","0.00","1287.5","0.00","76"
14.5,"70.85","0.00","79","0.01","14.90","721","2664.00","9.5","14.0","11","52","87","5.28","585","0.00","1287.5","0.00","78"
14.5,"70.85","0.00","79","0.01","14.90","724","2744.00","9.5","13.9","11","53","87","5.34","573","0.00","1287.5","0.00","80"
14.5,"70.85","0.00","79","0.01","15.29","727","2796.00","9.5","13.8","11","53","87","5.38","561","0.00","1287.5","0.00","82"
14.5,"70.85","0.00","79","0.01","15.29","730","2822.00","9.5","13.9","11","54","87","5.27","549","0.00","1287.5","0.00","83"
14.5,"70.85","0.00","79","0.01","14.90","732","2769.00","9.5","14.0","11","54","87","5.15","543","0.00","1287.5","0.00","81"
14.5,"70.85","0.00","79","0.01","14.51","735","2658.00","9.5","13.9","11","55","87","5.02","534","0.00","1287.5","0.00","78"
14.5,"70.85","3.60","79","0.02","14.12","738","2527.00","10.5","13.9","11","55","87","14.16","528","0.00","1287.5","0.11","74"
14.5,"70.85","0.95","78","0.72","30.98","740","2499.00","29.0","14.0","23","54","87","5.19","528","0.00","1300.0","0.77","73"
14.5,"70.85","0.96","78","0.93","14.51","743","2501.00","9.5","13.9","11","53","87","5.00","522","0.00","1300.0","0.60","73"
14.5,"70.85","0.00","78","0.69","14.12","746","2427.00","9.5","13.9","11","54","87","4.98","516","0.00","1300.0","0.00","71"
14.5,"70.85","0.00","78","0.01","14.12","749","2525.00","9.5","13.8","11","55","87","5.14","513","0.00","1300.0","0.00","74"
14.5,"70.85","0.00","78","0.01","14.51","751","2630.00","9.5","13.9","11","55","87","5.26","510","0.00","1300.0","0.00","77"
14.5,"70.85","0.00","78","0.01","14.90","754","2730.00","9.5","13.8","11","56","87","5.30","510","0.00","1300.0","0.00","80"
14.5,"70.85","0.00","78","0.01","14.90","757","2808.00","9.5","13.9","11","56","87","5.39","513","0.00","1300.0","0.00","83"
14.5,"70.85","0.00","77","0.01","15.29","759","2872.00","9.5","13.8","11","56","87","4.98","513","0.00","1300.0","0.00","84"
14.5,"70.85","0.00","77","0.01","13.73","762","2354.00","9.5","13.8","12","56","87","4.84","507","0.00","1300.0","0.00","69"
14.5,"70.85","0.00","77","0.01","13.73","765","2206.00","9.5","13.4","12","56","87","4.78","501","0.00","1300.0","0.00","64"
14.5,"70.85","0.00","77","0.01","13.73","768","2114.00","9.5","13.9","12","56","87","4.75","498","0.00","1300.0","0.00","62"
14.5,"70.85","0.00","77","0.01","13.33","770","2091.00","9.5","13.5","13","56","87","4.68","492","0.00","1300.0","0.00","61"
14.5,"70.85","2.43","77","0.69","13.73","773","2017.00","18.5","13.8","17","56","87","13.62","495","0.00","1300.0","0.83","59"
14.5,"70.85","4.88","77","0.72","43.53","776","2007.00","28.0","13.8","45","54","87","22.58","498","0.00","1312.5","0.23","59"
14.5,"70.85","6.42","77","0.68","66.27","779","2127.00","26.0","13.9","58","52","87","25.24","534","0.00","1312.5","0.65","63"
14.5,"70.85","2.08","77","0.80","70.98","781","2290.00","30.5","13.8","43","50","87","9.38","552","0.00","1312.5","0.83","67"
14.5,"70.85","1.65","77","0.74","25.88","784","2298.00","25.0","14.0","20","49","87","7.88","552","0.00","1312.5","0.17","67"
14.5,"70.85","1.68","77","0.71","21.96","787","2250.00","25.0","13.9","19","50","87","7.73","555","0.00","1312.5","0.66","65"
14.5,"70.85","1.11","77","0.69","21.57","789","2182.00","25.0","13.9","19","50","87","4.59","549","0.00","1312.5","0.77","64"
14.5,"70.85","1.01","77","0.90","12.94","792","2101.00","9.5","13.5","12","51","87","4.15","528","0.00","1312.5","0.62","61"
14.5,"70.85","1.57","77","0.80","10.20","795","1569.00","0.0","13.8","16","53","87","4.40","513","0.00","1312.5","0.04","51"
14.5,"70.85","0.00","77","0.92","12.16","797","1972.00","9.5","13.5","13","53","87","4.09","498","0.00","1312.5","0.54","42"
14.5,"70.85","0.00","77","0.04","11.37","800","1637.00","9.5","14.0","14","53","87","3.95","483","0.00","1312.5","0.00","35"
14.5,"70.85","0.00","77","0.01","10.98","803","1579.00","9.5","13.6","13","53","87","3.94","468","0.00","1312.5","0.01","34"
14.5,"70.85","0.00","77","0.01","10.98","806","1584.00","9.5","14.0","14","54","87","4.09","462","0.00","1312.5","0.01","34"
14.5,"70.85","0.00","77","0.01","11.76","808","1700.00","9.5","13.5","13","54","87","4.29","456","0.00","1312.5","0.00","37"
14.5,"70.85","0.00","77","0.01","11.76","811","1767.00","9.5","13.5","13","54","87","3.36","450","0.00","1300.0","0.01","37"
14.5,"70.85","1.71","77","0.07","8.24","814","1121.00","10.0","13.4","17","55","87","19.66","444","0.09","825.0","0.89","24"
14.5,"70.85","6.96","77","0.20","58.43","817","1517.00","18.5","13.9","66","53","87","5.94","471","0.00","1312.5","0.15","22"
14.5,"70.85","6.94","77","0.73","42.75","819","1590.00","14.0","13.9","66","51","87","17.31","480","0.09","1275.0","0.74","28"
14.5,"70.85","2.38","77","0.81","43.14","822","1570.00","27.0","13.9","37","50","87","10.56","483","0.00","1312.5","0.07","34"
14.5,"70.85","1.46","77","0.75","18.04","825","1639.00","9.5","14.0","15","50","87","3.77","474","0.00","1312.5","0.75","35"
14.5,"70.85","1.30","77","0.87","11.76","827","1515.00","17.5","13.7","17","50","87","3.76","468","0.00","1312.5","0.86","33"
14.5,"70.85","1.04","77","0.85","10.20","830","1451.00","9.5","13.9","14","51","87","3.48","456","0.00","1237.5","0.68","31"
14.5,"70.85","5.60","77","0.82","9.80","833","1361.00","2.0","13.6","22","52","87","15.55","453","0.00","1200.0","0.21","29"
14.5,"70.85","5.29","77","0.72","44.71","836","1440.00","20.0","13.9","56","52","87","8.77","456","0.09","1300.0","0.70","32"
14.5,"70.85","2.06","77","0.72","23.14","838","1482.00","24.5","13.6","26","50","87","9.48","459","0.00","1187.5","0.06","31"
14.5,"70.85","5.86","77","0.74","28.24","841","1259.00","23.5","14.0","45","51","87","3.99","459","0.00","1087.5","0.85","27"
14.5,"70.85","4.39","77","0.77","24.71","844","1214.00","10.0","13.6","53","50","87","12.14","459","0.00","1300.0","0.69","23"
14.5,"70.85","1.57","78","0.83","27.84","846","1778.00","20.0","14.0","16","50","87","7.57","459","0.00","1300.0","0.81","23"
14.5,"70.85","4.73","78","0.76","32.55","849","1295.00","11.5","13.9","55","50","87","11.69","459","0.00","1225.0","0.31","17"
14.5,"70.85","3.56","78","0.74","31.76","852","1488.00","27.5","13.6","39","50","87","4.88","462","0.00","1300.0","0.32","20"
14.5,"70.85","1.40","78","0.77","13.73","855","1463.00","18.5","14.0","16","50","87","12.01","459","0.00","1200.0","0.88","19"
14.5,"70.85","2.01","78","0.76","35.29","857","1404.00","21.5","13.5","45","50","87","11.20","462","0.00","1287.5","0.62","19"
14.5,"70.85","3.11","79","0.71","32.16","860","1752.00","29.0","14.0","34","50","87","11.27","462","0.00","1287.5","0.26","24"
14.5,"70.85","5.51","79","0.68","33.73","863","2009.00","28.0","13.9","43","50","87","17.14","474","0.00","1287.5","0.30","27"
14.5,"70.85","6.44","79","0.72","51.37","865","1416.00","15.0","13.9","64","50","87","23.11","495","0.09","1287.5","0.48","33"
14.5,"70.85","7.03","80","0.69","67.84","868","1830.00","20.0","13.9","67","49","87","26.07","540","0.00","1287.5","0.72","41"
14.5,"70.85","6.50","80","0.68","75.69","871","2176.00","25.5","13.8","62","47","87","29.09","570","0.00","1287.5","0.55","48"
14.5,"70.85","5.34","80","0.81","49.80","874","2506.00","8.5","14.0","13","47","87","21.30","585","0.00","1287.5","0.79","54"
14.5,"70.85","5.78","80","0.69","61.18","876","1941.00","25.0","13.9","58","47","87","21.83","603","0.00","1287.5","0.11","57"
14.5,"70.85","1.27","81","0.82","45.10","879","2066.00","15.5","14.0","17","47","87","4.50","591","0.00","1287.5","0.67","60"
14.1,"70.85","2.15","81","0.82","12.55","882","1995.00","9.5","14.0","12","49","87","14.48","561","0.00","1287.5","0.70","58"
14.5,"70.85","4.30","81","0.74","42.75","885","1913.00","28.0","14.0","44","50","87","20.73","564","0.00","1287.5","0.57","56"
14.5,"70.85","6.93","82","0.65","63.53","887","2004.00","23.5","13.9","61","49","87","26.70","594","0.00","1287.5","0.12","59"
14.5,"70.85","7.55","82","0.66","78.04","890","2127.00","21.0","13.5","67","47","87","29.81","633","0.00","1287.5","0.63","63"
14.5,"70.85","7.58","82","0.62","85.88","893","2224.00","21.0","13.9","69","47","87","31.40","663","0.00","1287.5","0.60","65"
14.5,"71.22","7.31","82","0.64","89.41","896","2306.00","21.0","13.9","69","46","87","32.33","699","0.00","1287.5","0.71","68"
14.5,"70.85","7.49","83","0.63","92.16","898","2371.00","21.5","14.0","68","45","87","32.56","732","0.00","1287.5","0.62","70"
14.5,"70.85","7.83","83","0.61","92.94","901","2374.00","21.5","13.9","69","44","87","32.45","756","0.00","1287.5","0.70","70"
14.5,"71.22","7.58","83","0.61","92.16","904","2344.00","21.0","13.8","69","44","87","32.15","768","0.00","1287.5","0.23","69"
14.5,"71.22","8.16","83","0.60","91.76","906","2315.00","21.0","13.9","69","44","87","31.84","783","0.00","1287.5","0.35","68"
14.5,"71.59","7.55","83","0.60","90.20","909","2284.00","20.5","13.8","70","44","87","31.36","792","0.00","1287.5","0.62","67"
14.5,"71.22","7.98","83","0.59","89.02","912","2257.00","20.0","13.9","70","44","87","31.02","795","0.00","1287.5","0.41","66"
14.5,"71.22","7.54","83","0.59","88.24","915","2234.00","20.0","13.9","70","44","87","30.62","801","0.00","1287.5","0.28","65"
14.5,"71.22","7.57","84","0.58","87.06","917","2216.00","20.0","13.9","70","44","87","31.19","804","0.00","1287.5","0.30","65"
14.5,"71.22","8.04","84","0.58","89.02","920","2248.00","20.5","13.9","70","44","87","32.64","807","0.00","1287.5","0.68","66"
14.5,"71.22","8.12","84","0.58","94.12","923","2351.00","21.0","13.9","69","44","87","34.97","816","0.00","1287.5","0.70","69"
14.5,"71.22","8.15","85","0.57","100.00","925","2515.00","21.5","13.9","69","44","87","37.66","825","0.00","1287.5","0.69","74"
14.5,"70.85","6.35","85","0.74","100.00","928","2709.00","11.5","14.0","23","43","87","30.08","816","0.00","1287.5","0.58","80"
14.5,"70.85","6.23","85","0.65","85.49","931","2355.00","24.0","13.8","64","44","87","28.53","816","0.00","1287.5","0.66","81"
14.5,"70.85","5.75","85","0.60","80.78","934","2391.00","27.0","13.9","60","44","87","16.84","813","0.00","1287.5","0.69","82"
14.5,"70.85","6.56","86","0.61","38.43","936","2304.00","23.5","13.9","48","44","87","28.58","804","0.00","1287.5","0.57","79"
14.5,"70.85","7.48","86","0.58","81.57","939","2196.00","21.5","13.9","67","44","87","28.43","804","0.00","1287.5","0.24","75"
14.5,"70.85","7.60","86","0.58","80.39","942","2119.00","20.5","13.9","68","44","87","27.43","804","0.00","1287.5","0.53","72"
14.5,"70.85","7.66","86","0.58","77.65","945","2052.00","19.5","13.9","69","44","87","11.85","801","0.00","1287.5","0.28","70"
14.5,"70.85","6.68","86","0.68","28.24","947","2139.00","21.5","13.9","66","44","87","29.63","801","0.00","1287.5","0.68","66"
14.5,"70.85","6.97","86","0.62","84.71","950","2229.00","21.0","13.9","68","44","87","30.59","804","0.00","1287.5","0.22","65"
14.5,"70.85","7.69","86","0.60","87.84","953","2279.00","22.0","13.9","68","44","87","32.09","807","0.00","1287.5","0.71","67"
14.5,"70.85","7.66","86","0.59","92.55","956","2402.00","23.0","13.8","67","44","87","34.52","813","0.00","1287.5","0.66","71"
14.5,"70.48","0.99","86","0.58","100.00","958","2580.00","23.5","13.9","67","43","87","17.72","810","0.00","1287.5","0.68","77"
14.5,"70.48","2.29","86","0.72","56.86","961","2294.00","27.0","13.9","44","44","87","10.05","795","0.00","1287.5","0.46","80"
14.5,"70.48","1.82","86","0.68","27.45","964","2407.00","26.0","13.8","21","44","87","9.05","768","0.00","1287.5","0.06","83"
14.5,"70.48","0.79","87","0.70","14.90","966","2442.00","9.5","14.0","11","46","87","4.87","723","0.00","1287.5","0.69","83"
14.5,"70.48","0.00","87","0.71","13.73","969","2318.00","9.5","13.8","11","48","87","4.68","666","0.00","1287.5","0.01","78"
14.5,"70.48","0.00","87","0.01","12.55","972","1841.00","9.5","14.0","14","50","87","3.01","612","0.00","1275.0","0.00","61"
14.5,"70.48","1.57","87","0.07","8.24","975","889.00","6.5","13.8","20","50","87","2.84","558","0.00","812.5","0.82","35"
14.5,"70.48","1.42","87","0.14","7.84","977","820.00","7.0","14.0","21","50","87","7.39","528","0.00","837.5","0.12","17"
14.5,"70.48","1.53","87","0.18","21.18","980","1624.00","17.0","13.9","16","50","87","3.19","513","0.00","1162.5","0.84","10"
14.5,"70.48","6.12","86","0.75","9.02","983","1023.00","-12.5","13.9","20","50","87","20.65","498","0.09","1100.0","0.82","6"
14.5,"70.48","2.04","87","0.79","63.14","985","2023.00","20.5","13.9","17","50","87","10.15","507","0.00","1287.5","0.85","14"
14.5,"70.48","1.68","87","0.78","23.14","988","1184.00","21.5","13.9","25","50","87","5.29","501","0.00","1000.0","0.04","15"
14.5,"70.48","3.11","87","0.74","15.29","991","1083.00","26.0","13.9","32","50","87","3.48","498","0.00","950.0","0.75","14"
14.5,"70.48","1.56","87","0.72","9.02","994","1027.00","9.0","13.9","18","50","87","2.91","474","0.00","812.5","0.53","13"
14.5,"70.48","2.17","87","0.79","9.02","996","843.00","-1.0","13.8","29","50","87","8.48","465","0.00","875.0","0.86","6"
14.5,"70.48","1.77","87","0.77","28.24","999","1133.00","13.5","14.0","38","51","87","3.66","462","0.00","1112.5","0.74","8"
14.5,"70.48","2.06","87","0.82","10.98","1002","993.00","20.0","13.8","23","50","87","3.73","450","0.00","812.5","0.85","6"
14.5,"70.48","1.91","88","0.81","10.59","1005","874.00","20.5","13.9","25","51","87","3.68","444","0.00","787.5","0.74","6"
14.5,"70.48","2.11","88","0.78","10.59","1007","837.00","21.0","13.9","26","51","87","3.70","438","0.00","787.5","0.49","5"
14.5,"70.48","1.82","88","0.75","10.59","1010","829.00","19.5","14.0","26","52","87","2.88","432","0.00","787.5","0.76","5"
14.5,"70.48","2.33","88","0.74","8.24","1013","693.00","19.0","13.7","28","52","87","3.88","423","0.00","787.5","0.09","4"
14.5,"70.48","2.81","89","0.75","10.20","1015","951.00","-3.0","13.8","29","52","87","5.71","426","0.00","800.0","0.43","3"
14.5,"70.48","3.65","89","0.78","16.47","1018","797.00","9.0","13.8","41","53","87","9.95","432","0.00","900.0","0.74","5"
14.5,"70.48","2.96","89","0.72","29.02","1021","1398.00","27.0","13.9","35","52","87","9.40","432","0.00","1287.5","0.07","10"
14.5,"70.48","2.23","89","0.70","25.10","1024","1789.00","27.0","13.9","26","51","87","8.13","435","0.00","1287.5","0.06","12"
14.5,"70.48","2.21","89","0.69","23.14","1026","1769.00","26.5","13.9","26","51","87","7.70","438","0.00","1287.5","0.10","12"
14.5,"70.48","1.82","89","0.68","21.57","1029","1733.00","26.0","13.9","24","51","87","6.27","444","0.00","1287.5","0.37","12"
14.5,"70.48","1.85","89","0.67","17.65","1032","1576.00","24.5","14.0","22","51","87","6.15","450","0.00","1287.5","0.74","10"
14.5,"70.48","1.82","90","0.67","17.65","1035","1424.00","23.5","13.9","24","52","87","6.20","453","0.00","1225.0","0.09","10"
14.5,"70.48","2.01","90","0.66","17.65","1037","1342.00","24.0","14.0","25","52","87","7.54","456","0.00","1162.5","0.08","9"
14.5,"70.48","3.66","90","0.65","23.53","1040","1368.00","27.5","13.8","36","52","87","14.23","459","0.00","1287.5","0.76","9"
14.5,"70.48","4.17","91","0.63","46.27","1043","2054.00","29.5","13.8","42","51","87","21.17","468","0.00","1287.5","0.35","15"
14.5,"70.48","5.77","91","0.76","61.96","1045","2934.00","25.0","13.8","14","50","87","21.94","480","0.00","1287.5","0.66","21"
14.5,"70.48","6.53","91","0.62","65.88","1048","1846.00","23.5","13.9","63","50","87","28.76","525","0.00","1287.5","0.26","26"
14.5,"70.48","0.95","92","0.59","85.10","1051","2502.00","27.5","13.8","60","50","87","6.40","567","0.00","1287.5","0.73","34"
14.5,"70.48","1.75","92","0.75","22.35","1054","1590.00","24.0","13.8","27","50","87","4.01","558","0.00","1287.5","0.83","35"
14.5,"70.48","1.51","92","0.81","10.59","1056","1242.00","9.0","13.9","19","50","87","3.25","522","0.00","900.0","0.84","25"
14.5,"70.48","3.75","92","0.75","9.80","1059","921.00","3.0","13.9","44","51","87","13.03","513","0.00","1287.5","0.36","12"
14.5,"70.48","1.24","93","0.71","37.25","1062","1965.00","25.0","13.8","23","51","87","6.77","516","0.00","1287.5","0.06","14"
14.5,"70.48","2.56","93","0.69","21.96","1065","1714.00","28.0","13.8","30","52","87","9.61","516","0.00","1287.5","0.73","12"
14.5,"70.48","2.44","93","0.67","25.88","1067","1999.00","29.5","13.8","26","52","87","16.30","516","0.00","1287.5","0.79","14"
14.5,"70.48","4.00","94","0.65","50.20","1070","2310.00","30.5","13.9","38","51","87","6.54","528","0.00","1287.5","0.66","17"
14.5,"70.48","5.63","94","0.66","41.18","1073","1634.00","18.5","13.9","59","51","87","23.02","540","0.09","1287.5","0.13","20"
14.5,"70.48","6.71","95","0.60","68.63","1075","2026.00","24.5","13.8","61","51","87","32.09","570","0.00","1287.5","0.29","28"
14.5,"70.48","6.73","95","0.60","94.51","1078","2671.00","26.0","13.8","61","50","87","8.39","645","0.00","1287.5","0.69","37"
14.5,"70.48","6.65","95","0.62","22.75","1081","2884.00","21.0","13.2","61","49","87","26.08","657","0.00","1325.0","0.10","42"
14.5,"70.48","7.13","95","0.59","76.86","1084","2057.00","20.0","13.6","68","50","87","29.96","684","0.00","1287.5","0.24","45"
14.5,"70.48","7.54","95","0.60","87.06","1086","2262.00","21.0","13.6","68","49","87","33.54","708","0.00","1287.5","0.33","50"
14.5,"70.48","8.12","96","0.60","98.04","1089","2491.00","21.0","13.7","69","48","87","36.62","750","0.00","1287.5","0.65","55"
14.5,"70.85","7.63","96","0.59","100.00","1092","2678.00","21.0","13.7","68","47","87","38.47","786","0.00","1287.5","0.21","59"
14.5,"70.85","7.63","96","0.58","100.00","1094","2782.00","21.0","13.6","68","47","87","39.10","816","0.00","1287.5","0.35","61"
14.5,"70.85","7.75","96","0.59","100.00","1097","2814.00","21.0","13.7","68","47","87","39.34","828","0.00","1287.5","0.28","62"
14.5,"70.85","7.72","96","0.58","100.00","1100","2816.00","21.0","13.7","69","47","87","39.43","843","0.00","1287.5","0.50","62"
14.5,"70.85","7.75","96","0.58","100.00","1103","2830.00","20.5","13.6","69","47","87","39.32","852","0.00","1287.5","0.21","62"
14.5,"70.85","8.29","96","0.59","100.00","1105","2824.00","21.0","13.7","69","47","87","39.41","855","0.00","1287.5","0.72","62"
14.5,"70.85","8.26","96","0.58","100.00","1108","2820.00","20.5","13.6","69","47","87","39.59","861","0.00","1287.5","0.70","62"
14.5,"70.85","7.81","96","0.59","100.00","1111","2832.00","20.5","13.7","69","47","87","39.98","861","0.00","1287.5","0.35","62"
14.5,"70.85","8.16","96","0.58","100.00","1114","2868.00","20.5","13.6","68","47","87","40.94","864","0.00","1287.5","0.58","63"
14.5,"70.85","8.16","96","0.58","100.00","1116","2963.00","21.0","13.7","69","47","87","42.81","867","0.00","1287.5","0.71","65"
14.5,"70.85","7.00","95","0.76","100.00","1119","3135.00","16.5","13.7","22","47","87","31.32","867","0.00","1287.5","0.81","69"
14.5,"70.85","7.43","95","0.65","89.41","1122","2354.00","21.5","13.1","67","47","87","32.29","861","0.09","1287.5","0.69","69"
14.5,"70.85","7.51","95","0.62","92.16","1124","2397.00","21.5","13.6","68","47","87","33.16","858","0.00","1287.5","0.22","70"
14.5,"70.48","7.57","95","0.61","95.69","1127","2445.00","21.0","13.7","68","47","87","34.13","855","0.00","1287.5","0.20","72"
14.5,"70.48","7.57","95","0.60","98.43","1130","2499.00","21.0","13.7","69","47","87","35.09","855","0.00","1287.5","0.43","74"
14.5,"70.48","7.64","95","0.59","100.00","1133","2561.00","21.0","13.7","68","47","87","35.83","855","0.00","1287.5","0.36","75"
14.5,"70.48","8.21","95","0.59","100.00","1135","2616.00","21.5","13.7","69","47","87","36.66","855","0.00","1287.5","0.67","77"
14.5,"70.48","7.61","95","0.59","100.00","1138","2673.00","21.0","13.7","69","47","87","37.78","858","0.00","1287.5","0.66","78"
14.5,"70.48","8.29","94","0.58","100.00","1141","2724.00","21.0","13.0","68","47","87","38.35","858","0.00","1287.5","0.69","80"
14.5,"70.48","7.63","94","0.58","100.00","1143","2786.00","21.5","13.7","68","47","87","36.47","861","0.00","1287.5","0.66","82"
14.5,"70.48","3.34","94","0.59","100.00","1146","2835.00","28.0","13.6","62","47","87","12.05","852","0.00","1287.5","0.71","83"
14.5,"70.48","5.97","93","0.74","18.04","1149","2708.00","14.0","13.7","12","47","87","33.84","825","0.00","1287.5","0.76","80"
14.5,"70.48","7.83","93","0.64","97.65","1152","2658.00","23.5","13.7","65","48","87","35.75","831","0.00","1287.5","0.49","78"
14.5,"70.48","7.83","93","0.61","100.00","1154","2682.00","22.5","13.8","67","47","87","36.77","837","0.00","1287.5","0.70","79"
14.5,"70.11","7.80","92","0.60","100.00","1157","2715.00","22.5","13.8","68","47","87","37.43","843","0.00","1287.5","0.70","80"
14.5,"70.11","7.45","92","0.59","100.00","1160","2742.00","22.5","13.8","68","47","87","37.99","849","0.00","1287.5","0.23","81"
14.5,"70.11","7.48","92","0.58","100.00","1162","2761.00","22.5","13.8","67","47","87","38.12","852","0.00","1287.5","0.57","81"
14.5,"70.11","8.00","92","0.58","100.00","1165","2778.00","22.5","13.8","68","47","87","38.42","858","0.00","1287.5","0.67","82"
14.5,"70.11","6.33","92","0.75","29.80","1168","2832.00","9.0","13.8","16","47","87","28.91","846","0.00","1287.5","0.73","81"
14.5,"70.11","6.90","92","0.64","83.92","1171","2311.00","23.5","13.8","65","47","87","29.23","840","0.00","1287.5","0.13","79"
14.5,"70.11","7.42","91","0.60","84.31","1173","2298.00","23.5","13.8","65","47","87","30.13","837","0.00","1287.5","0.66","79"
14.5,"69.37","6.88","91","0.59","87.84","1176","2330.00","23.5","13.9","66","47","87","27.88","834","0.00","1287.5","0.42","80"
14.5,"69.37","5.23","91","0.59","78.43","1179","2380.00","27.5","13.8","55","47","87","23.87","828","0.00","1287.5","0.62","82"
14.5,"69.37","5.29","91","0.58","71.37","1181","2415.00","28.0","13.8","51","47","87","21.96","822","0.00","1287.5","0.09","83"
14.5,"69.37","4.97","91","0.58","62.35","1184","2445.00","29.0","13.8","45","48","87","23.27","816","0.00","1287.5","0.52","84"
14.5,"69.37","4.85","91","0.58","68.24","1187","2476.00","29.0","13.8","48","48","87","22.68","810","0.00","1287.5","0.10","85"
14.5,"69.37","4.67","91","0.58","69.80","1190","2490.00","28.5","13.8","49","48","87","23.25","807","0.00","1287.5","0.26","85"
14.5,"69.37","4.79","90","0.57","67.84","1192","2514.00","29.5","13.7","46","48","87","21.77","804","0.00","1287.5","0.70","86"
14.5,"69.37","4.76","90","0.57","62.75","1195","2530.00","29.5","13.8","43","49","87","27.01","801","0.00","1287.5","0.38","87"
14.5,"69.37","5.97","90","0.56","80.00","1198","2546.00","28.0","13.7","54","49","87","27.43","798","0.00","1287.5","0.69","87"
14.5,"69.37","5.78","90","0.56","80.00","1201","2593.00","28.0","13.8","54","48","87","27.53","798","0.00","1287.5","0.70","89"
14.5,"69.37","5.78","90","0.56","80.00","1203","2617.00","28.0","13.8","53","48","87","27.20","798","0.00","1287.5","0.67","90"
14.5,"69.37","5.39","90","0.56","79.22","1206","2616.00","28.0","13.8","53","48","87","26.76","798","0.00","1287.5","0.73","90"
14.5,"69.37","5.42","90","0.56","78.04","1209","2568.00","28.0","13.8","53","48","87","26.30","798","0.00","1287.5","0.54","88"
14.5,"69.37","5.87","90","0.56","76.86","1211","2491.00","28.0","13.9","53","48","87","25.77","795","0.00","1287.5","0.67","85"
14.5,"69.37","5.58","89","0.56","75.29","1214","2430.00","28.0","13.8","54","48","87","26.95","795","0.00","1287.5","0.71","83"
14.5,"69.37","5.87","89","0.56","79.22","1217","2388.00","27.0","13.8","59","47","87","27.92","795","0.00","1287.5","0.22","82"
14.5,"69.37","6.26","89","0.55","81.96","1220","2348.00","26.0","13.8","61","47","87","28.12","798","0.00","1287.5","0.57","80"
14.5,"69.37","6.81","89","0.55","81.96","1222","2325.00","25.0","13.8","62","47","87","27.91","798","0.00","1287.5","0.34","80"
14.5,"69.37","6.94","89","0.55","81.57","1225","2306.00","24.5","13.7","62","47","87","28.38","798","0.00","1287.5","0.64","79"
14.5,"69.37","7.11","89","0.55","82.75","1228","2294.00","24.0","13.7","63","47","87","28.30","798","0.00","1287.5","0.48","79"
14.5,"69.37","6.59","89","0.55","82.75","1230","2278.00","24.0","13.8","64","47","87","28.47","798","0.00","1287.5","0.70","78"
14.5,"69.37","7.23","89","0.55","83.14","1233","2272.00","23.5","13.9","64","47","87","28.90","801","0.00","1287.5","0.60","78"
14.5,"69.37","7.39","89","0.56","84.71","1236","2268.00","23.0","13.7","66","47","87","29.20","801","0.00","1287.5","0.34","78"
14.5,"69.37","6.87","89","0.56","85.10","1239","2272.00","22.5","13.7","66","47","87","29.68","804","0.00","1287.5","0.62","78"
14.5,"69.37","7.03","89","0.55","86.67","1241","2282.00","22.5","13.8","66","46","87","29.91","804","0.00","1287.5","0.28","78"
14.5,"69.37","7.55","89","0.55","87.45","1244","2283.00","22.5","13.8","66","46","87","30.12","807","0.00","1287.5","0.18","78"
14.5,"69.37","7.57","89","0.56","87.84","1247","2318.00","23.0","13.8","66","46","87","30.66","807","0.00","1287.5","0.66","80"
14.5,"69.00","7.37","89","0.56","89.80","1249","2367.00","23.5","13.7","66","46","87","31.24","810","0.00","1287.5","0.70","81"
14.5,"69.00","4.91","89","0.57","91.37","1252","2412.00","24.0","13.8","66","46","87","16.76","813","0.00","1287.5","0.68","83"
14.5,"69.00","3.71","89","0.55","47.45","1255","2403.00","31.0","13.8","35","46","87","19.23","801","0.00","1287.5","0.24","82"
14.5,"69.00","4.03","89","0.55","56.86","1258","2346.00","29.5","13.8","43","47","87","20.24","792","0.00","1287.5","0.09","80"
14.5,"69.00","4.56","89","0.55","58.82","1260","2310.00","29.0","13.8","45","47","87","22.44","789","0.00","1287.5","0.66","79"
14.5,"69.00","5.40","89","0.53","66.67","1263","2219.00","27.0","13.7","54","47","87","24.38","786","0.00","1287.5","0.69","76"
14.5,"69.00","6.55","89","0.54","72.55","1266","2149.00","23.5","13.9","62","47","87","26.37","786","0.00","1287.5","0.23","73"
14.5,"69.00","6.78","89","0.54","77.25","1269","2090.00","22.0","13.8","66","47","87","25.83","786","0.00","1287.5","0.70","71"
14.5,"69.00","6.78","89","0.54","75.69","1271","2040.00","21.0","13.8","66","47","87","25.49","786","0.00","1287.5","0.70","70"
14.5,"69.37","6.78","89","0.55","74.51","1274","1991.00","20.0","13.9","67","46","87","25.73","786","0.00","1287.5","0.68","68"
14.5,"69.74","6.39","89","0.66","80.39","1277","2206.00","22.5","13.8","65","46","87","28.62","777","0.00","1287.5","0.58","65"
14.5,"69.74","7.45","89","0.59","83.53","1279","2196.00","21.5","13.8","67","46","87","29.39","783","0.00","1287.5","0.35","64"
14.5,"69.37","7.81","89","0.58","85.10","1282","2204.00","21.0","13.8","68","46","87","29.91","789","0.00","1287.5","0.21","65"
14.5,"69.37","7.37","89","0.57","86.67","1285","2226.00","21.0","13.9","68","45","87","30.14","792","0.00","1287.5","0.30","65"
14.5,"69.37","7.69","90","0.57","88.63","1288","2268.00","22.0","13.8","68","45","87","31.02","798","0.00","1287.5","0.67","66"
14.5,"69.37","7.87","90","0.57","91.37","1290","2330.00","22.5","13.8","68","45","87","32.38","804","0.00","1287.5","0.56","69"
14.5,"69.00","7.63","90","0.56","95.29","1293","2427.00","23.0","13.9","67","45","87","34.07","813","0.00","1287.5","0.56","71"
14.5,"69.00","7.93","90","0.56","100.00","1296","2533.00","23.0","13.8","67","44","87","36.09","819","0.00","1287.5","0.70","75"
14.5,"69.00","3.02","90","0.78","28.63","1298","2617.00","10.5","13.9","13","44","87","14.17","795","0.00","1287.5","0.71","78"
14.5,"69.00","2.98","91","0.71","41.18","1301","2258.00","31.0","13.9","33","46","87","6.13","780","0.00","1287.5","0.11","77"
14.5,"69.00","1.07","91","0.77","14.90","1304","2258.00","9.5","13.9","12","47","87","4.73","711","0.00","1287.5","0.68","77"
14.5,"69.00","0.00","91","0.79","13.73","1307","2222.00","9.5","13.9","12","49","87","4.83","672","0.00","1287.5","0.00","76"
14.5,"69.00","0.00","91","0.00","14.51","1309","2110.00","9.5","13.8","13","50","87","4.72","627","0.00","1287.5","0.00","73"
14.5,"69.00","0.00","91","0.00","13.73","1312","1960.00","9.5","13.8","14","52","87","4.88","591","0.00","1287.5","0.00","68"
14.5,"69.00","0.00","91","0.00","13.73","1315","1933.00","9.5","13.9","14","53","87","4.73","564","0.00","1287.5","0.00","66"
14.5,"69.00","2.79","91","0.00","13.73","1317","1972.00","9.5","13.9","13","53","87","9.84","549","0.00","1287.5","0.00","68"
14.5,"69.00","3.05","91","0.17","29.02","1320","2067.00","29.5","13.8","27","53","87","17.04","552","0.00","1287.5","0.68","71"
14.5,"69.00","3.48","91","0.53","50.20","1323","2227.00","30.5","13.7","40","52","87","17.88","555","0.00","1287.5","0.06","77"
14.5,"69.00","1.33","91","0.51","52.55","1326","2394.00","31.0","13.9","38","50","87","5.28","555","0.00","1287.5","0.73","83"
14.5,"69.00","0.99","91","0.85","15.29","1328","2512.00","9.5","13.8","11","50","87","5.31","549","0.00","1287.5","0.68","86"
14.5,"69.00","0.00","91","0.81","15.29","1331","2551.00","9.5","13.7","11","52","87","5.33","540","0.00","1287.5","0.00","87"
14.5,"69.00","0.00","91","0.00","15.29","1334","2434.00","9.5","13.9","12","53","87","5.16","531","0.00","1287.5","0.00","82"
14.5,"69.00","0.00","91","0.00","14.90","1337","2330.00","9.5","13.9","12","53","87","5.20","525","0.00","1287.5","0.00","80"
14.5,"69.00","0.00","91","0.00","14.90","1339","2388.00","9.5","13.9","12","54","87","5.18","519","0.00","1287.5","0.00","82"
14.5,"69.00","0.00","91","0.00","14.90","1342","2421.00","9.5","13.8","11","55","87","5.16","516","0.00","1287.5","0.00","83"
14.5,"69.00","2.59","91","0.01","14.90","1345","2453.00","9.5","13.9","11","56","87","15.31","516","0.00","1287.5","0.00","84"
14.5,"69.00","3.52","90","0.73","50.20","1347","2498.00","31.0","13.9","37","55","87","15.34","522","0.00","1287.5","0.62","86"
14.5,"69.00","2.73","90","0.68","40.39","1350","2551.00","31.5","13.9","28","53","87","13.09","522","0.00","1287.5","0.10","87"
14.5,"69.00","3.97","90","0.66","38.43","1353","2523.00","31.5","13.9","28","52","87","21.74","531","0.00","1287.5","0.78","87"
14.5,"69.00","4.93","90","0.64","63.92","1356","2487.00","29.5","13.9","45","51","87","22.12","555","0.00","1287.5","0.34","85"
14.5,"69.00","5.74","90","0.62","65.88","1358","2416.00","28.0","13.9","49","50","87","25.62","588","0.00","1287.5","0.54","83"
14.5,"69.00","6.16","89","0.60","75.29","1361","2360.00","27.0","13.6","56","49","87","25.62","609","0.00","1287.5","0.29","81"
14.5,"69.00","6.23","89","0.58","74.51","1364","2308.00","27.0","13.4","57","48","87","25.32","639","0.00","1287.5","0.65","79"
14.5,"69.00","1.39","89","0.73","73.33","1367","2268.00","14.0","13.4","24","47","87","19.61","624","0.00","1287.5","0.58","77"
14.5,"69.00","6.23","89","0.70","61.96","1369","2101.00","26.0","13.8","56","49","87","24.87","642","0.00","1287.5","0.69","72"
14.5,"69.00","6.33","89","0.64","72.94","1372","2066.00","23.5","13.7","63","48","87","25.00","657","0.00","1287.5","0.36","71"
14.5,"69.00","6.61","89","0.61","72.94","1375","2073.00","23.0","13.8","64","47","87","5.50","675","0.00","1287.5","0.65","70"
14.5,"69.00","2.93","89","0.80","14.51","1377","1770.00","5.5","13.8","16","47","87","13.62","654","0.00","1287.5","0.77","67"
14.5,"69.00","3.80","89","0.70","40.39","1380","2144.00","30.5","13.9","36","48","87","17.46","657","0.00","1287.5","0.70","62"
14.5,"69.00","5.14","89","0.66","51.37","1383","2055.00","28.0","13.8","47","49","87","22.32","660","0.00","1287.5","0.48","60"
14.5,"69.00","6.62","89","0.61","67.06","1386","2040.00","24.5","13.9","60","48","87","24.77","672","0.00","1287.5","0.28","60"
14.5,"69.00","6.50","89","0.59","72.94","1388","2065.00","23.5","13.9","63","47","87","26.05","690","0.00","1287.5","0.26","61"
14.5,"69.00","4.21","89","0.61","76.47","1391","2154.00","26.0","13.8","62","47","87","16.34","699","0.00","1287.5","0.74","63"
14.5,"69.00","3.08","89","0.59","46.67","1394","2249.00","31.5","13.9","35","47","87","13.91","696","0.00","1287.5","0.07","66"
14.5,"69.00","1.46","89","0.61","40.39","1397","2315.00","26.0","13.9","31","47","87","4.72","675","0.00","1287.5","0.76","68"
14.5,"69.00","0.93","89","0.79","13.33","1399","2012.00","9.5","14.0","12","49","87","4.52","627","0.00","1287.5","0.70","70"
14.5,"69.00","0.00","89","0.77","13.73","1402","2098.00","9.5","13.9","12","50","87","4.80","603","0.00","1287.5","0.00","72"
14.5,"69.00","0.00","89","0.00","13.73","1405","2139.00","9.5","13.8","12","52","87","4.81","573","0.00","1287.5","0.00","73"
14.5,"69.00","0.00","89","0.00","14.12","1407","2177.00","9.5","14.0","12","53","87","4.83","552","0.00","1287.5","0.00","75"
14.5,"69.00","0.00","89","0.00","14.12","1410","2234.00","9.5","13.9","12","54","87","4.91","537","0.00","1287.5","0.00","77"
14.5,"69.00","0.00","89","0.00","14.12","1413","2313.00","9.5","13.0","11","54","87","4.93","528","0.00","1287.5","0.00","80"
14.5,"69.00","0.00","89","0.00","14.12","1416","2321.00","9.5","13.8","12","55","87","4.91","519","0.00","1287.5","0.00","79"
14.5,"69.00","0.00","89","0.01","14.12","1418","2365.00","9.5","13.9","11","56","87","5.15","513","0.00","1287.5","0.00","81"
14.5,"69.00","0.00","89","0.00","14.90","1421","2456.00","9.5","13.8","11","56","87","5.16","513","0.00","1287.5","0.00","84"
14.5,"69.00","0.00","89","0.01","14.90","1424","2431.00","9.5","13.8","11","56","87","5.24","510","0.00","1287.5","0.00","84"
14.5,"69.00","0.00","88","0.01","14.90","1426","2459.00","9.5","13.9","11","56","87","5.14","510","0.00","1287.5","0.00","85"
14.5,"69.00","0.00","88","0.01","14.90","1429","2540.00","9.5","13.9","11","56","87","5.22","507","0.00","1287.5","0.00","87"
14.5,"69.00","0.00","87","0.01","14.90","1432","2575.00","9.5","13.9","11","56","87","5.22","510","0.00","1287.5","0.00","89"
14.5,"69.00","0.00","87","0.01","14.90","1435","2548.00","9.5","13.8","11","56","87","5.22","510","0.00","1287.5","0.00","86"
14.5,"69.00","0.00","87","0.01","14.90","1437","2453.00","9.5","13.9","12","57","87","5.17","507","0.00","1287.5","0.00","83"
14.5,"69.00","0.00","86","0.01","14.90","1440","2457.00","9.5","13.9","11","57","87","5.16","507","0.00","1287.5","0.00","85"
14.5,"69.00","0.00","86","0.01","14.90","1443","2525.00","9.5","13.2","11","57","87","5.17","507","0.00","1287.5","0.00","86"
14.5,"69.00","0.00","86","0.01","15.29","1446","2509.00","9.5","13.5","11","57","87","5.14","507","0.00","1287.5","0.00","86"
14.5,"69.00","0.00","85","0.01","15.29","1448","2473.00","9.5","13.8","11","57","87","5.16","507","0.00","1287.5","0.00","85"
14.5,"69.00","0.00","85","0.01","14.90","1451","2275.00","9.5","13.8","13","57","87","4.79","504","0.00","1287.5","0.00","78"
14.5,"69.00","7.10","84","0.13","13.73","1454","2092.00","15.0","13.8","35","57","87","26.59","531","0.00","1287.5","0.44","72"
14.5,"69.00","7.26","84","0.21","79.22","1456","2207.00","23.5","13.9","64","53","87","28.93","567","0.00","1287.5","0.71","76"
14.5,"69.00","1.33","83","0.86","85.10","1459","2365.00","28.5","13.2","57","50","87","5.12","591","0.00","1287.5","0.65","82"
14.5,"69.00","0.00","83","0.92","14.51","1462","2350.00","9.5","13.8","11","50","87","4.94","567","0.00","1287.5","0.59","80"
14.5,"69.00","0.00","83","0.04","14.12","1465","2272.00","9.5","13.9","12","52","87","4.88","549","0.00","1287.5","0.00","78"
14.5,"69.00","0.00","83","0.01","14.12","1467","2205.00","9.5","13.8","12","53","87","4.85","537","0.00","1287.5","0.00","75"
14.5,"69.00","0.00","83","0.01","14.12","1470","2193.00","9.5","13.8","12","54","87","4.87","525","0.00","1287.5","0.00","75"
14.5,"69.00","0.00","82","0.01","14.12","1473","2250.00","9.5","13.8","12","55","87","4.94","516","0.00","1287.5","0.00","77"
14.5,"69.00","0.00","82","0.01","14.12","1475","2341.00","9.5","13.9","11","56","87","5.02","510","0.00","1287.5","0.00","81"
14.5,"69.00","0.00","81","0.01","14.51","1478","2442.00","9.5","13.8","11","56","87","5.10","510","0.00","1287.5","0.00","84"
14.5,"69.00","0.00","81","0.01","14.90","1481","2520.00","9.5","13.9","11","56","87","5.16","507","0.00","1287.5","0.00","86"
14.5,"69.00","0.00","80","0.01","14.51","1484","2430.00","9.5","13.9","12","56","87","5.09","507","0.00","1287.5","0.00","81"
14.5,"69.00","0.00","80","0.01","14.51","1486","2283.00","9.5","14.0","12","56","87","5.08","504","0.00","1287.5","0.00","79"
14.5,"69.00","0.00","80","0.01","14.90","1489","2367.00","9.5","13.9","12","56","87","5.15","504","0.00","1287.5","0.00","81"
14.5,"69.00","0.00","80","0.01","14.90","1492","2436.00","9.5","13.8","11","56","87","5.19","504","0.00","1287.5","0.00","84"
14.5,"69.00","0.00","79","0.01","14.90","1494","2501.00","9.5","13.8","11","56","87","5.12","504","0.00","1287.5","0.00","85"
14.5,"69.00","0.00","79","0.01","14.90","1497","2387.00","9.5","13.9","11","56","87","5.09","504","0.00","1287.5","0.00","82"
14.5,"69.00","0.00","78","0.01","14.90","1500","2482.00","9.5","13.8","11","57","87","5.14","504","0.00","1300.0","0.00","85"
14.5,"69.00","0.00","78","0.01","14.90","1503","2565.00","9.5","13.8","11","57","87","5.26","504","0.00","1300.0","0.00","88"
14.5,"69.00","0.00","78","0.01","14.90","1505","2545.00","9.5","13.8","11","57","87","5.10","504","0.00","1300.0","0.00","86"
14.5,"69.00","0.00","78","0.01","14.51","1508","2332.00","9.5","13.9","12","57","87","5.11","501","0.00","1300.0","0.00","79"
14.5,"69.00","0.00","77","0.01","14.90","1511","2304.00","9.5","14.0","12","56","87","5.17","501","0.00","1300.0","0.00","79"
14.5,"69.00","0.00","77","0.01","14.90","1514","2390.00","9.5","13.9","12","56","87","5.15","501","0.00","1300.0","0.00","82"
14.5,"69.00","0.00","77","0.01","14.90","1516","2380.00","9.5","13.8","12","56","87","5.21","501","0.00","1300.0","0.00","82"
14.5,"69.00","0.00","77","0.01","14.90","1519","2347.00","9.5","13.8","11","56","87","5.13","501","0.00","1312.5","0.00","81"
14.5,"69.00","0.00","77","0.01","15.29","1522","2388.00","9.5","13.9","12","56","87","5.17","501","0.00","1312.5","0.00","82"
14.5,"69.00","0.00","77","0.01","14.90","1524","2468.00","9.5","13.8","11","56","87","5.27","501","0.00","1312.5","0.00","85"
14.5,"69.00","0.00","76","0.01","15.29","1527","2510.00","9.5","13.9","11","56","87","5.19","504","0.00","1312.5","0.00","86"
14.5,"69.00","0.00","76","0.01","15.29","1530","2540.00","9.5","13.8","11","56","87","5.34","504","0.00","1312.5","0.00","87"
14.5,"69.00","0.00","76","0.01","15.29","1533","2506.00","9.5","13.9","11","56","87","5.23","504","0.00","1312.5","0.00","86"
14.5,"69.00","0.00","76","0.01","15.29","1535","2509.00","9.5","13.9","11","56","87","5.16","504","0.00","1312.5","0.00","86"
14.5,"69.00","0.00","75","0.01","15.29","1538","2530.00","9.5","13.8","11","56","87","5.19","504","0.00","1325.0","0.01","87"
14.5,"69.00","0.00","75","0.01","15.29","1541","2548.00","9.5","13.8","11","56","87","5.16","504","0.00","1325.0","0.01","87"
14.5,"69.00","0.00","75","0.01","14.90","1543","2412.00","9.5","13.6","11","56","87","5.16","504","0.00","1325.0","0.01","83"
14.5,"69.00","0.00","74","0.01","14.90","1546","2348.00","9.5","13.7","12","56","87","5.08","501","0.00","1325.0","0.01","79"
14.5,"69.00","0.00","74","0.01","14.90","1549","2253.00","9.5","13.7","12","56","87","5.00","501","0.00","1325.0","0.01","77"
14.5,"69.00","0.00","74","0.01","14.51","1552","2200.00","9.5","13.8","13","56","87","4.91","498","0.00","1337.5","0.01","74"
14.5,"69.00","0.00","74","0.01","14.12","1554","2151.00","9.5","13.9","13","56","87","4.74","495","0.00","1337.5","0.01","73"
14.5,"69.00","0.00","74","0.01","13.73","1557","1892.00","9.5","13.7","14","56","87","4.41","486","0.00","1337.5","0.01","63"
14.5,"69.00","0.00","74","0.01","12.55","1560","1648.00","9.5","13.9","15","56","87","4.14","480","0.00","1337.5","0.01","57"
14.5,"69.00","1.85","73","0.03","11.76","1562","1464.00","5.5","13.6","16","56","87","2.99","465","0.00","1037.5","0.89","48"
14.5,"69.00","1.89","73","0.14","8.24","1565","910.00","18.0","13.7","22","56","87","3.12","447","0.00","837.5","0.04","28"
14.5,"69.00","1.89","73","0.17","9.02","1568","884.00","7.0","14.0","22","56","87","3.12","435","0.00","837.5","0.38","22"
14.5,"69.00","1.85","73","0.18","9.02","1571","883.00","8.0","13.8","22","56","87","3.16","429","0.00","837.5","0.24","8"