## Prueba 2 carretera 5 bares
AIr/fuel Ratio[Ratio] | BArometric Pressure[kPa] | BAsic Fuel Injection Pulse Width[ms] | COolant Temperature[degC] | DOwnstream O2 Sensor Signal[V] | ENgine Load[%] | ENgine Running Time[s] | ENgine Speed[rpm] | IGnition Advance Angle[Grad kw] | IGnition Voltage[V] | INtake Air Manifold Pressure[hPa] | INtake Air Temperature[degC] | KNock Counter | MAss Air Flow[g/s] | PRe-estimated Value Of Catalytic Converter Temperature[degC] | REtarded Ignition Angle Due To Knock[Grad kw] | TArget Idle Speed[rpm] | UPstream O2 Sensor Signal[V] | VEhicle Speed[km/h]
14.5 | 70.48 | 1.50 | 91 | 1.10 | 6.67 | 139 | 765.00 | 8.5 | 13.6 | 21 | 71 | 87 | 2.49 | 381 | 0.00 | 787.5 | 0.76 | 0
14.5 | 70.48 | 1.53 | 90 | 1.10 | 7.06 | 142 | 786.00 | 8.5 | 13.8 | 21 | 71 | 87 | 2.50 | 384 | 0.00 | 787.5 | 0.77 | 0
14.5 | 70.48 | 1.57 | 90 | 1.10 | 7.06 | 144 | 790.00 | 10.5 | 13.6 | 21 | 71 | 87 | 2.47 | 384 | 0.00 | 787.5 | 0.08 | 0
14.5 | 70.48 | 1.63 | 90 | 1.10 | 7.06 | 147 | 778.00 | 10.0 | 13.8 | 21 | 71 | 87 | 2.53 | 381 | 0.00 | 787.5 | 0.72 | 0
14.5 | 70.48 | 1.57 | 90 | 1.10 | 7.06 | 150 | 790.00 | 10.0 | 13.6 | 22 | 71 | 87 | 2.59 | 381 | 0.00 | 787.5 | 0.10 | 0
14.5 | 70.48 | 5.31 | 90 | 1.10 | 8.24 | 152 | 813.00 | 10.5 | 13.1 | 49 | 71 | 87 | 14.84 | 384 | 0.18 | 1062.5 | 0.91 | 0
14.5 | 70.48 | 4.91 | 90 | 1.10 | 47.45 | 155 | 1487.00 | 26.5 | 13.8 | 54 | 70 | 87 | 23.47 | 402 | 0.00 | 1287.5 | 0.48 | 11
14.5 | 70.48 | 5.62 | 90 | 1.10 | 69.41 | 158 | 2906.00 | 28.0 | 13.9 | 16 | 68 | 87 | 19.26 | 429 | 0.09 | 1287.5 | 0.76 | 21
14.5 | 70.48 | 5.63 | 90 | 1.10 | 56.47 | 161 | 1889.00 | 26.0 | 13.7 | 57 | 68 | 87 | 24.61 | 468 | 0.00 | 1287.5 | 0.35 | 26
14.5 | 70.48 | 5.81 | 90 | 1.10 | 72.55 | 163 | 2407.00 | 28.0 | 13.8 | 55 | 66 | 87 | 30.45 | 531 | 0.00 | 1287.5 | 0.10 | 33
14.5 | 70.48 | 2.88 | 90 | 1.10 | 89.41 | 166 | 2859.00 | 27.5 | 13.8 | 59 | 65 | 87 | 21.22 | 597 | 0.00 | 1287.5 | 0.84 | 39
14.5 | 70.48 | 6.36 | 91 | 1.10 | 64.31 | 169 | 1902.00 | 19.5 | 13.9 | 66 | 65 | 87 | 24.05 | 615 | 0.00 | 1287.5 | 0.10 | 41
14.5 | 70.48 | 6.97 | 91 | 1.10 | 69.41 | 172 | 1942.00 | 19.0 | 13.8 | 68 | 65 | 87 | 25.47 | 642 | 0.00 | 1287.5 | 0.10 | 42
14.5 | 70.48 | 7.40 | 91 | 1.10 | 74.12 | 174 | 2024.00 | 19.5 | 13.8 | 69 | 64 | 87 | 27.34 | 663 | 0.09 | 1287.5 | 0.36 | 44
14.5 | 70.48 | 6.96 | 91 | 1.10 | 78.82 | 177 | 2120.00 | 20.0 | 13.7 | 70 | 64 | 87 | 28.90 | 693 | 0.00 | 1287.5 | 0.74 | 46
14.5 | 71.59 | 7.02 | 92 | 1.10 | 83.14 | 180 | 2224.00 | 20.0 | 13.8 | 70 | 63 | 87 | 30.33 | 720 | 0.00 | 1287.5 | 0.56 | 49
14.5 | 71.59 | 7.13 | 92 | 1.10 | 86.27 | 182 | 2307.00 | 20.5 | 13.8 | 69 | 62 | 87 | 31.47 | 747 | 0.00 | 1287.5 | 0.37 | 50
14.5 | 71.59 | 7.22 | 92 | 1.10 | 89.80 | 185 | 2371.00 | 20.5 | 13.8 | 70 | 62 | 87 | 32.58 | 765 | 0.00 | 1287.5 | 0.49 | 52
14.5 | 71.59 | 7.28 | 92 | 1.10 | 92.55 | 188 | 2454.00 | 21.0 | 13.8 | 69 | 62 | 87 | 34.48 | 789 | 0.00 | 1287.5 | 0.16 | 54
14.5 | 71.59 | 7.95 | 93 | 1.10 | 98.82 | 191 | 2566.00 | 20.5 | 13.8 | 71 | 61 | 87 | 36.34 | 813 | 0.00 | 1287.5 | 0.69 | 56
14.5 | 71.59 | 7.40 | 93 | 1.10 | 100.00 | 193 | 2678.00 | 21.0 | 13.8 | 70 | 61 | 87 | 38.00 | 834 | 0.00 | 1287.5 | 0.18 | 59
14.5 | 71.96 | 7.32 | 93 | 1.10 | 100.00 | 196 | 2780.00 | 21.0 | 13.8 | 70 | 60 | 87 | 39.58 | 843 | 0.00 | 1287.5 | 0.19 | 61
14.5 | 71.96 | 8.21 | 93 | 1.10 | 100.00 | 199 | 2895.00 | 20.5 | 13.8 | 71 | 59 | 87 | 41.40 | 855 | 0.00 | 1287.5 | 0.15 | 64
14.5 | 71.96 | 6.33 | 94 | 1.10 | 100.00 | 201 | 3050.00 | 21.5 | 13.9 | 70 | 59 | 87 | 29.07 | 855 | 0.00 | 1287.5 | 0.81 | 67
14.5 | 71.22 | 6.96 | 94 | 1.10 | 81.96 | 204 | 2262.00 | 21.0 | 13.9 | 68 | 59 | 87 | 29.27 | 849 | 0.00 | 1287.5 | 0.69 | 66
14.5 | 71.22 | 6.90 | 95 | 1.10 | 83.14 | 207 | 2274.00 | 20.5 | 13.8 | 68 | 59 | 87 | 29.95 | 846 | 0.00 | 1287.5 | 0.42 | 67
14.5 | 71.22 | 7.51 | 95 | 1.10 | 85.10 | 210 | 2284.00 | 20.0 | 13.8 | 69 | 59 | 87 | 30.52 | 843 | 0.00 | 1287.5 | 0.72 | 67
14.5 | 71.22 | 7.08 | 95 | 1.10 | 86.67 | 212 | 2302.00 | 20.0 | 13.8 | 69 | 59 | 87 | 30.89 | 840 | 0.00 | 1287.5 | 0.17 | 67
14.5 | 71.22 | 7.29 | 95 | 1.10 | 87.84 | 215 | 2319.00 | 19.5 | 13.5 | 70 | 59 | 87 | 31.05 | 840 | 0.00 | 1325.0 | 0.09 | 68
14.5 | 70.85 | 7.74 | 95 | 1.10 | 88.24 | 218 | 2328.00 | 19.5 | 13.6 | 70 | 59 | 87 | 31.02 | 840 | 0.00 | 1287.5 | 0.68 | 68
14.5 | 71.22 | 7.14 | 95 | 1.10 | 88.24 | 220 | 2317.00 | 19.5 | 13.7 | 70 | 59 | 87 | 30.39 | 837 | 0.00 | 1287.5 | 0.68 | 68
14.5 | 71.22 | 7.16 | 95 | 1.10 | 86.27 | 223 | 2275.00 | 18.5 | 13.6 | 70 | 59 | 87 | 29.90 | 834 | 0.00 | 1287.5 | 0.71 | 67
14.5 | 71.59 | 7.74 | 95 | 1.10 | 84.71 | 226 | 2234.00 | 18.5 | 13.6 | 70 | 59 | 87 | 29.23 | 834 | 0.00 | 1287.5 | 0.69 | 65
14.5 | 71.59 | 7.64 | 95 | 1.10 | 82.75 | 229 | 2186.00 | 18.5 | 13.7 | 71 | 59 | 87 | 28.41 | 831 | 0.00 | 1287.5 | 0.72 | 64
14.5 | 71.59 | 7.08 | 95 | 1.09 | 80.00 | 231 | 2138.00 | 18.0 | 13.7 | 71 | 59 | 87 | 27.68 | 828 | 0.00 | 1287.5 | 0.68 | 62
14.5 | 71.59 | 7.10 | 95 | 1.08 | 78.82 | 234 | 2084.00 | 18.0 | 13.7 | 71 | 59 | 87 | 13.39 | 825 | 0.00 | 1287.5 | 0.51 | 61
14.5 | 71.59 | 6.53 | 95 | 1.10 | 19.61 | 237 | 2243.00 | 19.5 | 13.7 | 65 | 58 | 87 | 33.91 | 816 | 0.00 | 1287.5 | 0.31 | 58
14.5 | 70.85 | 6.93 | 95 | 1.09 | 96.47 | 240 | 2630.00 | 22.5 | 13.6 | 67 | 58 | 87 | 34.66 | 822 | 0.00 | 1287.5 | 0.71 | 58
14.5 | 70.48 | 6.85 | 95 | 1.08 | 99.22 | 242 | 2671.00 | 22.5 | 13.6 | 67 | 58 | 87 | 34.70 | 831 | 0.00 | 1287.5 | 0.58 | 59
14.5 | 70.11 | 6.82 | 95 | 1.07 | 99.61 | 245 | 2702.00 | 22.5 | 13.6 | 66 | 58 | 87 | 35.34 | 837 | 0.00 | 1287.5 | 0.62 | 59
14.5 | 70.48 | 7.39 | 95 | 1.06 | 100.00 | 248 | 2726.00 | 22.5 | 13.6 | 67 | 57 | 87 | 35.55 | 843 | 0.00 | 1287.5 | 0.68 | 60
14.5 | 70.48 | 6.74 | 95 | 1.05 | 100.00 | 250 | 2751.00 | 22.5 | 13.6 | 66 | 57 | 87 | 35.65 | 846 | 0.00 | 1287.5 | 0.34 | 60
14.5 | 70.48 | 6.79 | 95 | 1.04 | 100.00 | 253 | 2765.00 | 23.0 | 13.6 | 66 | 57 | 87 | 35.95 | 849 | 0.00 | 1287.5 | 0.18 | 61
14.5 | 70.48 | 6.96 | 94 | 1.03 | 100.00 | 256 | 2767.00 | 22.5 | 13.6 | 67 | 56 | 87 | 37.04 | 852 | 0.00 | 1287.5 | 0.18 | 61
14.5 | 70.48 | 7.57 | 94 | 1.02 | 100.00 | 258 | 2788.00 | 22.0 | 13.6 | 68 | 56 | 87 | 37.45 | 855 | 0.00 | 1287.5 | 0.42 | 61
14.5 | 70.48 | 7.78 | 94 | 1.02 | 100.00 | 261 | 2818.00 | 21.5 | 13.7 | 68 | 56 | 87 | 38.32 | 858 | 0.00 | 1287.5 | 0.58 | 62
14.5 | 70.48 | 7.81 | 93 | 1.00 | 100.00 | 264 | 2866.00 | 21.5 | 13.7 | 69 | 56 | 87 | 39.10 | 864 | 0.00 | 1287.5 | 0.70 | 63
14.5 | 70.48 | 7.81 | 93 | 0.99 | 100.00 | 267 | 2921.00 | 21.0 | 13.7 | 68 | 56 | 87 | 40.09 | 867 | 0.00 | 1287.5 | 0.24 | 64
14.5 | 70.85 | 7.20 | 93 | 0.99 | 100.00 | 269 | 2978.00 | 21.0 | 13.6 | 69 | 55 | 87 | 40.90 | 867 | 0.00 | 1287.5 | 0.50 | 66
14.5 | 71.22 | 7.72 | 93 | 0.98 | 100.00 | 272 | 3034.00 | 21.5 | 13.6 | 69 | 55 | 87 | 41.90 | 870 | 0.00 | 1287.5 | 0.68 | 67
14.5 | 70.85 | 7.71 | 93 | 0.96 | 100.00 | 275 | 3088.00 | 21.5 | 13.7 | 69 | 54 | 87 | 7.76 | 870 | 0.00 | 1287.5 | 0.48 | 68
14.5 | 70.85 | 6.71 | 92 | 1.03 | 63.53 | 277 | 2891.00 | 21.5 | 13.7 | 68 | 54 | 87 | 29.62 | 858 | 0.00 | 1287.5 | 0.58 | 67
14.5 | 70.85 | 6.70 | 92 | 0.98 | 84.31 | 280 | 2250.00 | 20.5 | 13.8 | 69 | 55 | 87 | 29.29 | 852 | 0.00 | 1287.5 | 0.44 | 66
14.5 | 70.48 | 7.02 | 92 | 0.96 | 83.14 | 283 | 2211.00 | 20.0 | 13.8 | 69 | 55 | 87 | 28.74 | 849 | 0.09 | 1287.5 | 0.70 | 65
14.5 | 70.48 | 7.49 | 92 | 0.95 | 82.35 | 286 | 2172.00 | 20.0 | 13.9 | 70 | 55 | 87 | 28.15 | 843 | 0.00 | 1287.5 | 0.67 | 63
14.5 | 70.85 | 7.42 | 92 | 0.94 | 80.39 | 288 | 2118.00 | 19.0 | 13.8 | 70 | 55 | 87 | 27.23 | 837 | 0.00 | 1287.5 | 0.70 | 62
14.5 | 70.85 | 6.93 | 92 | 0.92 | 78.04 | 291 | 2069.00 | 18.5 | 13.8 | 70 | 56 | 87 | 26.44 | 834 | 0.00 | 1287.5 | 0.60 | 60
14.5 | 70.85 | 6.74 | 92 | 0.92 | 75.29 | 294 | 2004.00 | 18.5 | 13.8 | 70 | 56 | 87 | 26.42 | 831 | 0.09 | 1287.5 | 0.23 | 58
14.5 | 71.59 | 7.49 | 92 | 0.91 | 75.69 | 297 | 1970.00 | 17.5 | 13.8 | 71 | 56 | 87 | 26.95 | 825 | 0.00 | 1287.5 | 0.52 | 58
14.5 | 71.96 | 7.05 | 92 | 0.91 | 76.08 | 299 | 1997.00 | 18.0 | 13.8 | 71 | 56 | 87 | 27.85 | 822 | 0.00 | 1287.5 | 0.21 | 59
14.5 | 71.59 | 7.80 | 92 | 0.90 | 78.82 | 302 | 2073.00 | 18.5 | 13.8 | 71 | 56 | 87 | 29.64 | 822 | 0.00 | 1287.5 | 0.66 | 61
14.5 | 70.85 | 8.00 | 92 | 0.89 | 84.71 | 305 | 2209.00 | 19.5 | 13.8 | 71 | 55 | 87 | 31.63 | 822 | 0.00 | 1287.5 | 0.68 | 65
14.5 | 70.85 | 8.01 | 92 | 0.89 | 92.16 | 307 | 2348.00 | 20.5 | 13.7 | 70 | 54 | 87 | 33.28 | 825 | 0.00 | 1287.5 | 0.68 | 69
14.5 | 70.85 | 7.71 | 92 | 0.89 | 95.69 | 310 | 2488.00 | 21.5 | 13.8 | 69 | 54 | 87 | 35.04 | 834 | 0.00 | 1287.5 | 0.71 | 73
14.5 | 70.11 | 7.69 | 92 | 0.88 | 100.00 | 313 | 2630.00 | 22.0 | 13.8 | 68 | 53 | 87 | 36.98 | 840 | 0.00 | 1287.5 | 0.71 | 77
14.5 | 70.11 | 7.19 | 92 | 0.88 | 100.00 | 316 | 2757.00 | 22.0 | 13.8 | 68 | 53 | 87 | 38.41 | 849 | 0.00 | 1287.5 | 0.62 | 81
14.5 | 70.11 | 7.22 | 92 | 0.88 | 100.00 | 318 | 2845.00 | 21.5 | 13.7 | 68 | 53 | 87 | 39.27 | 855 | 0.00 | 1287.5 | 0.70 | 84
14.5 | 70.48 | 7.80 | 92 | 0.87 | 100.00 | 321 | 2874.00 | 21.5 | 13.7 | 69 | 53 | 87 | 38.99 | 861 | 0.00 | 1287.5 | 0.70 | 85
14.5 | 70.48 | 7.28 | 93 | 0.86 | 100.00 | 324 | 2853.00 | 21.5 | 13.8 | 68 | 52 | 87 | 38.58 | 864 | 0.00 | 1287.5 | 0.51 | 84
14.5 | 70.48 | 7.87 | 93 | 0.86 | 100.00 | 327 | 2814.00 | 21.0 | 13.8 | 69 | 52 | 87 | 38.41 | 864 | 0.00 | 1287.5 | 0.69 | 83
14.5 | 70.11 | 7.84 | 93 | 0.86 | 100.00 | 329 | 2788.00 | 21.0 | 13.8 | 69 | 51 | 87 | 37.95 | 864 | 0.00 | 1287.5 | 0.57 | 82
14.5 | 70.11 | 7.29 | 93 | 0.85 | 100.00 | 332 | 2763.00 | 21.5 | 13.8 | 69 | 51 | 87 | 37.56 | 864 | 0.00 | 1287.5 | 0.56 | 81
14.5 | 70.11 | 7.26 | 93 | 0.84 | 100.00 | 335 | 2721.00 | 21.0 | 13.8 | 69 | 51 | 87 | 36.62 | 864 | 0.00 | 1287.5 | 0.64 | 80
14.5 | 70.11 | 7.26 | 93 | 0.84 | 100.00 | 337 | 2667.00 | 21.5 | 13.8 | 68 | 51 | 87 | 35.66 | 864 | 0.00 | 1287.5 | 0.26 | 78
14.5 | 70.11 | 7.29 | 93 | 0.83 | 100.00 | 340 | 2604.00 | 21.0 | 13.8 | 68 | 51 | 87 | 34.54 | 861 | 0.00 | 1287.5 | 0.29 | 76
14.5 | 70.11 | 7.84 | 93 | 0.83 | 99.61 | 343 | 2533.00 | 21.5 | 13.8 | 68 | 51 | 87 | 33.52 | 861 | 0.00 | 1287.5 | 0.69 | 74
14.5 | 70.11 | 7.29 | 93 | 0.83 | 97.25 | 346 | 2476.00 | 21.0 | 13.8 | 69 | 51 | 87 | 32.82 | 858 | 0.00 | 1287.5 | 0.35 | 72
14.5 | 70.11 | 7.28 | 93 | 0.82 | 94.51 | 348 | 2412.00 | 21.0 | 13.8 | 69 | 51 | 87 | 31.77 | 855 | 0.00 | 1287.5 | 0.29 | 71
14.5 | 70.11 | 7.26 | 93 | 0.82 | 90.98 | 351 | 2341.00 | 20.5 | 13.8 | 69 | 51 | 87 | 30.95 | 852 | 0.00 | 1287.5 | 0.20 | 69
14.5 | 70.11 | 7.13 | 93 | 0.81 | 89.41 | 354 | 2290.00 | 20.5 | 13.8 | 69 | 51 | 87 | 30.27 | 849 | 0.00 | 1287.5 | 0.12 | 67
14.5 | 70.11 | 7.11 | 93 | 0.81 | 86.67 | 357 | 2252.00 | 20.0 | 13.7 | 69 | 51 | 87 | 29.48 | 843 | 0.00 | 1287.5 | 0.56 | 66
14.5 | 70.48 | 6.74 | 93 | 0.91 | 51.76 | 359 | 2199.00 | -2.5 | 13.8 | 18 | 51 | 87 | 36.09 | 840 | 0.00 | 1287.5 | 0.63 | 63
14.5 | 70.48 | 7.55 | 93 | 0.83 | 100.00 | 362 | 2792.00 | 23.0 | 13.7 | 65 | 51 | 87 | 37.35 | 846 | 0.00 | 1287.5 | 0.68 | 61
14.5 | 70.48 | 7.10 | 93 | 0.82 | 100.00 | 365 | 2824.00 | 22.5 | 13.7 | 67 | 51 | 87 | 38.50 | 849 | 0.00 | 1287.5 | 0.41 | 62
14.5 | 70.48 | 7.20 | 93 | 0.81 | 100.00 | 367 | 2857.00 | 22.5 | 13.7 | 67 | 50 | 87 | 39.20 | 855 | 0.00 | 1287.5 | 0.70 | 63
14.5 | 70.11 | 7.16 | 93 | 0.80 | 100.00 | 370 | 2895.00 | 22.5 | 13.8 | 68 | 50 | 87 | 39.79 | 861 | 0.00 | 1287.5 | 0.62 | 64
14.5 | 69.37 | 7.20 | 93 | 0.80 | 100.00 | 373 | 2943.00 | 22.0 | 13.8 | 68 | 50 | 87 | 40.38 | 864 | 0.00 | 1287.5 | 0.27 | 65
14.5 | 69.74 | 7.08 | 94 | 0.80 | 100.00 | 376 | 3017.00 | 22.5 | 13.8 | 67 | 50 | 87 | 40.71 | 867 | 0.00 | 1287.5 | 0.68 | 66
14.5 | 69.74 | 6.09 | 94 | 0.85 | 100.00 | 378 | 3041.00 | 21.5 | 13.8 | 68 | 49 | 87 | 27.00 | 864 | 0.00 | 1287.5 | 0.61 | 67
14.5 | 69.74 | 5.62 | 94 | 0.84 | 78.43 | 381 | 2236.00 | 24.0 | 13.4 | 63 | 50 | 87 | 27.24 | 855 | 0.00 | 1287.5 | 0.28 | 66
14.5 | 69.74 | 5.60 | 94 | 0.81 | 79.22 | 384 | 2304.00 | 26.0 | 13.8 | 60 | 50 | 87 | 20.48 | 849 | 0.00 | 1287.5 | 0.12 | 68
14.5 | 69.74 | 3.13 | 95 | 0.80 | 56.86 | 386 | 2422.00 | 31.0 | 13.8 | 39 | 50 | 87 | 5.70 | 840 | 0.00 | 1287.5 | 0.70 | 71
14.5 | 69.74 | 1.04 | 95 | 0.95 | 15.29 | 389 | 2522.00 | 9.5 | 13.8 | 11 | 52 | 87 | 5.17 | 777 | 0.00 | 1287.5 | 0.65 | 74
14.5 | 69.74 | 0.00 | 95 | 0.96 | 14.90 | 392 | 2498.00 | 9.5 | 13.8 | 11 | 53 | 87 | 5.18 | 714 | 0.00 | 1287.5 | 0.00 | 73
14.5 | 69.74 | 0.00 | 95 | 0.03 | 14.90 | 395 | 2454.00 | 9.5 | 13.5 | 11 | 56 | 87 | 5.14 | 669 | 0.00 | 1287.5 | 0.00 | 72
14.5 | 69.74 | 0.00 | 95 | 0.03 | 14.51 | 397 | 2474.00 | 9.5 | 13.9 | 11 | 57 | 87 | 5.08 | 642 | 0.00 | 1287.5 | 0.00 | 72
14.5 | 69.74 | 0.00 | 95 | 0.03 | 14.51 | 400 | 2490.00 | 9.5 | 13.9 | 11 | 58 | 87 | 5.11 | 612 | 0.00 | 1287.5 | 0.00 | 73
14.5 | 69.74 | 0.00 | 95 | 0.03 | 14.90 | 403 | 2512.00 | 9.5 | 13.8 | 11 | 59 | 87 | 6.14 | 588 | 0.00 | 1287.5 | 0.00 | 73
14.5 | 69.74 | 1.45 | 95 | 0.97 | 17.65 | 405 | 2517.00 | 25.0 | 13.8 | 13 | 59 | 87 | 5.93 | 579 | 0.00 | 1287.5 | 0.66 | 74
14.5 | 69.74 | 0.93 | 95 | 0.94 | 16.86 | 408 | 2541.00 | 25.0 | 13.8 | 13 | 59 | 87 | 5.34 | 570 | 0.00 | 1287.5 | 0.81 | 75
14.5 | 69.74 | 0.00 | 94 | 0.88 | 15.29 | 411 | 2575.00 | 9.5 | 13.8 | 11 | 60 | 87 | 5.49 | 558 | 0.00 | 1287.5 | 0.07 | 76
14.5 | 69.74 | 0.00 | 94 | 0.06 | 15.69 | 414 | 2598.00 | 9.5 | 13.7 | 12 | 60 | 87 | 5.40 | 549 | 0.00 | 1287.5 | 0.00 | 76
14.5 | 69.74 | 0.00 | 94 | 0.02 | 15.69 | 416 | 2616.00 | 9.5 | 13.9 | 12 | 60 | 87 | 5.32 | 546 | 0.00 | 1287.5 | 0.00 | 77
14.5 | 69.74 | 0.00 | 94 | 0.02 | 15.29 | 419 | 2642.00 | 9.5 | 13.7 | 11 | 61 | 87 | 5.24 | 540 | 0.00 | 1287.5 | 0.00 | 78
14.5 | 69.74 | 0.00 | 93 | 0.02 | 14.90 | 422 | 2662.00 | 9.5 | 13.7 | 11 | 61 | 87 | 5.27 | 534 | 0.00 | 1287.5 | 0.00 | 78
14.5 | 69.74 | 2.24 | 93 | 0.04 | 15.29 | 425 | 2665.00 | 13.0 | 13.8 | 11 | 62 | 87 | 4.96 | 531 | 0.00 | 1287.5 | 0.37 | 78
14.5 | 69.74 | 3.74 | 93 | 0.81 | 12.94 | 427 | 2275.00 | 14.0 | 13.8 | 38 | 61 | 87 | 19.31 | 528 | 0.00 | 1287.5 | 0.41 | 78
14.5 | 69.74 | 5.23 | 92 | 0.72 | 57.65 | 430 | 2306.00 | 28.0 | 13.8 | 48 | 59 | 87 | 23.70 | 549 | 0.00 | 1287.5 | 0.10 | 79
14.5 | 69.74 | 5.94 | 92 | 0.68 | 70.20 | 433 | 2333.00 | 27.0 | 13.8 | 55 | 57 | 87 | 27.26 | 588 | 0.00 | 1287.5 | 0.12 | 80
14.5 | 69.74 | 6.61 | 92 | 0.66 | 80.39 | 435 | 2344.00 | 24.5 | 13.8 | 63 | 55 | 87 | 28.48 | 630 | 0.00 | 1287.5 | 0.65 | 80
14.5 | 69.74 | 7.13 | 92 | 0.63 | 82.75 | 438 | 2326.00 | 23.5 | 13.8 | 64 | 53 | 87 | 29.52 | 669 | 0.00 | 1287.5 | 0.62 | 80
14.5 | 69.74 | 7.69 | 92 | 0.61 | 86.27 | 441 | 2303.00 | 22.5 | 13.8 | 67 | 52 | 87 | 29.98 | 693 | 0.00 | 1287.5 | 0.69 | 79
14.5 | 69.37 | 7.11 | 91 | 0.61 | 87.45 | 444 | 2292.00 | 22.0 | 13.7 | 67 | 51 | 87 | 29.91 | 720 | 0.00 | 1287.5 | 0.21 | 78
14.5 | 69.74 | 6.91 | 91 | 0.59 | 87.06 | 446 | 2280.00 | 21.5 | 13.8 | 68 | 51 | 87 | 29.80 | 741 | 0.00 | 1287.5 | 0.49 | 78
14.5 | 69.74 | 7.10 | 91 | 0.59 | 86.67 | 449 | 2255.00 | 21.0 | 13.8 | 68 | 50 | 87 | 29.70 | 750 | 0.00 | 1287.5 | 0.55 | 77
14.5 | 69.74 | 6.97 | 91 | 0.70 | 30.98 | 452 | 2249.00 | 10.5 | 13.7 | 52 | 50 | 87 | 33.27 | 747 | 0.00 | 1287.5 | 0.60 | 76
14.5 | 69.74 | 7.13 | 91 | 0.61 | 96.86 | 455 | 2550.00 | 23.5 | 13.8 | 66 | 50 | 87 | 34.15 | 774 | 0.00 | 1287.5 | 0.12 | 75
14.5 | 69.74 | 7.28 | 91 | 0.60 | 99.22 | 457 | 2563.00 | 22.5 | 13.8 | 67 | 50 | 87 | 34.57 | 798 | 0.00 | 1287.5 | 0.42 | 76
14.5 | 69.74 | 7.32 | 91 | 0.59 | 100.00 | 460 | 2576.00 | 22.5 | 13.7 | 68 | 50 | 87 | 35.07 | 810 | 0.00 | 1287.5 | 0.22 | 76
14.5 | 69.37 | 7.86 | 90 | 0.58 | 100.00 | 463 | 2598.00 | 22.5 | 13.8 | 68 | 49 | 87 | 35.45 | 822 | 0.00 | 1287.5 | 0.67 | 76
14.5 | 69.37 | 7.29 | 90 | 0.58 | 100.00 | 465 | 2621.00 | 22.5 | 13.8 | 68 | 49 | 87 | 33.08 | 831 | 0.00 | 1287.5 | 0.52 | 77
14.5 | 69.37 | 5.54 | 90 | 0.58 | 90.20 | 468 | 2642.00 | 28.0 | 13.8 | 55 | 49 | 87 | 29.70 | 831 | 0.00 | 1287.5 | 0.66 | 77
14.5 | 69.37 | 6.18 | 90 | 0.57 | 88.63 | 471 | 2607.00 | 26.5 | 13.7 | 61 | 49 | 87 | 29.12 | 828 | 0.00 | 1287.5 | 0.21 | 76
14.5 | 69.37 | 1.17 | 90 | 0.61 | 64.71 | 474 | 2614.00 | 23.5 | 13.8 | 34 | 49 | 87 | 5.09 | 801 | 0.00 | 1287.5 | 0.62 | 77
14.5 | 69.37 | 3.68 | 90 | 0.81 | 15.69 | 476 | 2425.00 | 20.0 | 13.8 | 20 | 51 | 87 | 22.62 | 765 | 0.00 | 1287.5 | 0.77 | 71
14.5 | 69.37 | 4.44 | 90 | 0.69 | 66.27 | 479 | 2386.00 | 28.0 | 13.7 | 50 | 52 | 87 | 23.96 | 765 | 0.00 | 1287.5 | 0.70 | 70
14.5 | 69.37 | 4.84 | 90 | 0.64 | 69.80 | 482 | 2457.00 | 28.0 | 13.8 | 50 | 51 | 87 | 24.45 | 768 | 0.00 | 1287.5 | 0.09 | 72
14.5 | 69.37 | 1.19 | 90 | 0.68 | 71.37 | 484 | 2561.00 | 29.0 | 13.8 | 49 | 51 | 87 | 13.16 | 750 | 0.00 | 1287.5 | 0.85 | 76
14.5 | 69.37 | 4.06 | 90 | 0.74 | 41.57 | 487 | 2561.00 | 30.5 | 13.7 | 35 | 52 | 87 | 22.43 | 744 | 0.00 | 1287.5 | 0.69 | 76
14.5 | 69.37 | 4.52 | 90 | 0.66 | 65.49 | 490 | 2691.00 | 29.5 | 13.8 | 44 | 52 | 87 | 22.97 | 750 | 0.00 | 1287.5 | 0.17 | 79
14.5 | 69.37 | 0.98 | 90 | 0.64 | 67.06 | 493 | 2866.00 | 30.5 | 13.8 | 42 | 51 | 87 | 5.79 | 738 | 0.00 | 1287.5 | 0.80 | 85
14.5 | 69.37 | 0.00 | 90 | 0.86 | 16.47 | 495 | 2938.00 | 9.5 | 13.8 | 11 | 53 | 87 | 5.67 | 690 | 0.00 | 1287.5 | 0.58 | 86
14.5 | 69.37 | 0.00 | 90 | 0.78 | 16.47 | 498 | 2969.00 | 9.5 | 13.8 | 11 | 55 | 87 | 5.82 | 654 | 0.00 | 1287.5 | 0.00 | 87
14.5 | 69.37 | 0.00 | 90 | 0.00 | 16.47 | 501 | 3008.00 | 9.5 | 13.7 | 11 | 56 | 87 | 5.69 | 627 | 0.00 | 1287.5 | 0.00 | 87
14.5 | 69.37 | 0.00 | 90 | 0.00 | 16.08 | 504 | 2972.00 | 9.5 | 13.7 | 11 | 57 | 87 | 5.69 | 612 | 0.00 | 1287.5 | 0.00 | 87
14.5 | 69.37 | 0.00 | 90 | 0.01 | 16.47 | 506 | 3038.00 | 9.5 | 13.8 | 11 | 58 | 87 | 5.73 | 594 | 0.00 | 1287.5 | 0.00 | 89
14.5 | 69.37 | 0.00 | 90 | 0.01 | 16.47 | 509 | 2999.00 | 9.5 | 13.7 | 11 | 59 | 87 | 5.69 | 582 | 0.00 | 1287.5 | 0.00 | 88
14.5 | 69.37 | 0.00 | 90 | 0.01 | 16.47 | 512 | 3036.00 | 9.5 | 13.7 | 11 | 59 | 87 | 5.73 | 570 | 0.00 | 1287.5 | 0.00 | 89
14.5 | 69.37 | 0.00 | 89 | 0.00 | 16.47 | 514 | 3088.00 | 9.5 | 13.8 | 11 | 59 | 87 | 5.67 | 564 | 0.00 | 1287.5 | 0.00 | 91
14.5 | 69.37 | 0.00 | 89 | 0.01 | 16.47 | 517 | 3072.00 | 9.5 | 13.8 | 11 | 60 | 87 | 5.57 | 558 | 0.00 | 1287.5 | 0.00 | 90
13.6 | 69.37 | 0.00 | 89 | 0.01 | 16.08 | 520 | 2985.00 | 9.5 | 13.8 | 11 | 60 | 87 | 9.05 | 552 | 0.00 | 1287.5 | 0.00 | 87
14.5 | 69.37 | 2.90 | 89 | 0.88 | 32.94 | 523 | 2934.00 | 29.5 | 13.8 | 24 | 60 | 87 | 19.31 | 558 | 0.00 | 1287.5 | 0.86 | 86
14.5 | 69.37 | 3.14 | 89 | 0.75 | 56.86 | 525 | 2967.00 | 31.0 | 13.7 | 37 | 58 | 87 | 19.65 | 567 | 0.00 | 1287.5 | 0.77 | 87
14.5 | 69.37 | 0.82 | 89 | 0.69 | 56.86 | 528 | 3048.00 | 31.5 | 13.7 | 35 | 56 | 87 | 5.82 | 573 | 0.00 | 1287.5 | 0.07 | 90
14.5 | 69.37 | 0.90 | 89 | 0.90 | 16.86 | 531 | 3027.00 | 9.5 | 13.8 | 11 | 56 | 87 | 5.69 | 564 | 0.00 | 1287.5 | 0.64 | 89
14.5 | 69.37 | 2.03 | 88 | 0.75 | 16.47 | 533 | 2994.00 | 22.5 | 13.7 | 11 | 57 | 87 | 10.88 | 564 | 0.00 | 1287.5 | 0.56 | 88
14.5 | 69.37 | 2.17 | 88 | 0.83 | 32.55 | 536 | 3013.00 | 28.0 | 13.8 | 23 | 58 | 87 | 14.70 | 564 | 0.00 | 1287.5 | 0.82 | 88
14.5 | 69.37 | 2.20 | 88 | 0.72 | 43.53 | 539 | 3079.00 | 31.5 | 13.8 | 28 | 56 | 87 | 15.18 | 567 | 0.00 | 1287.5 | 0.17 | 91
14.5 | 69.37 | 0.99 | 87 | 0.69 | 44.31 | 542 | 3181.00 | 29.0 | 13.8 | 27 | 56 | 87 | 5.94 | 564 | 0.00 | 1287.5 | 0.73 | 93
14.5 | 69.37 | 0.00 | 87 | 0.88 | 17.25 | 544 | 3163.00 | 9.5 | 13.6 | 11 | 56 | 87 | 5.84 | 561 | 0.00 | 1287.5 | 0.69 | 92
14.5 | 69.37 | 0.00 | 87 | 0.01 | 16.86 | 547 | 3060.00 | 9.5 | 13.7 | 11 | 58 | 87 | 5.72 | 558 | 0.00 | 1287.5 | 0.00 | 90
14.5 | 69.37 | 0.00 | 86 | 0.00 | 16.47 | 550 | 2997.00 | 9.5 | 13.8 | 11 | 59 | 87 | 5.68 | 552 | 0.00 | 1287.5 | 0.00 | 88
14.5 | 69.37 | 0.00 | 86 | 0.00 | 16.47 | 552 | 2952.00 | 9.5 | 13.8 | 11 | 59 | 87 | 5.62 | 549 | 0.00 | 1287.5 | 0.00 | 87
14.5 | 69.37 | 0.00 | 86 | 0.00 | 16.08 | 555 | 2796.00 | 9.5 | 13.7 | 11 | 59 | 87 | 5.49 | 546 | 0.00 | 1287.5 | 0.00 | 82
14.5 | 69.37 | 0.00 | 86 | 0.01 | 15.69 | 558 | 2774.00 | 9.5 | 13.8 | 11 | 59 | 87 | 5.45 | 540 | 0.00 | 1287.5 | 0.00 | 82
14.5 | 69.37 | 4.44 | 85 | 0.06 | 15.69 | 561 | 2763.00 | 14.0 | 13.3 | 12 | 60 | 87 | 37.26 | 564 | 0.00 | 1287.5 | 0.77 | 81
14.5 | 69.37 | 7.64 | 85 | 0.67 | 100.00 | 563 | 2904.00 | 22.5 | 13.6 | 69 | 57 | 87 | 43.50 | 684 | 0.00 | 1287.5 | 0.25 | 86
14.5 | 69.37 | 1.14 | 85 | 0.92 | 100.00 | 566 | 3233.00 | 14.0 | 13.8 | 17 | 52 | 87 | 5.97 | 696 | 0.00 | 1287.5 | 0.59 | 94
14.5 | 69.37 | 0.00 | 85 | 0.94 | 17.25 | 569 | 3181.00 | 9.5 | 13.3 | 11 | 53 | 87 | 5.84 | 663 | 0.00 | 1287.5 | 0.61 | 93
14.5 | 69.37 | 2.14 | 85 | 0.07 | 16.86 | 572 | 3060.00 | 13.5 | 13.7 | 11 | 56 | 87 | 9.73 | 645 | 0.00 | 1287.5 | 0.56 | 90
14.5 | 69.37 | 0.92 | 84 | 0.91 | 23.53 | 574 | 2947.00 | 13.5 | 13.8 | 12 | 56 | 87 | 9.86 | 627 | 0.00 | 1287.5 | 0.58 | 87
14.5 | 69.37 | 1.82 | 84 | 0.79 | 29.41 | 577 | 2810.00 | 26.5 | 13.8 | 21 | 57 | 87 | 13.41 | 627 | 0.00 | 1287.5 | 0.06 | 83
14.5 | 69.37 | 2.70 | 84 | 0.71 | 41.57 | 580 | 2820.00 | 32.0 | 13.8 | 29 | 56 | 87 | 14.52 | 627 | 0.00 | 1287.5 | 0.06 | 82
14.5 | 69.37 | 2.90 | 84 | 0.68 | 42.35 | 582 | 2778.00 | 33.0 | 13.8 | 30 | 56 | 87 | 14.80 | 630 | 0.00 | 1287.5 | 0.07 | 81
14.5 | 69.37 | 2.43 | 83 | 0.66 | 42.35 | 585 | 2773.00 | 32.0 | 13.8 | 29 | 54 | 87 | 13.96 | 630 | 0.00 | 1287.5 | 0.75 | 81
14.5 | 69.37 | 2.64 | 83 | 0.63 | 40.39 | 588 | 2771.00 | 31.5 | 13.7 | 28 | 54 | 87 | 13.59 | 630 | 0.00 | 1287.5 | 0.69 | 81
14.5 | 69.37 | 2.46 | 83 | 0.61 | 39.61 | 591 | 2749.00 | 30.0 | 13.8 | 26 | 53 | 87 | 12.66 | 633 | 0.00 | 1287.5 | 0.14 | 81
14.5 | 69.37 | 2.23 | 83 | 0.60 | 36.47 | 593 | 2749.00 | 29.5 | 13.7 | 25 | 53 | 87 | 5.43 | 633 | 0.00 | 1287.5 | 0.29 | 81
14.5 | 69.37 | 1.02 | 83 | 0.85 | 15.69 | 596 | 2738.00 | 9.5 | 13.8 | 11 | 53 | 87 | 5.31 | 606 | 0.00 | 1287.5 | 0.56 | 80
14.5 | 69.37 | 0.00 | 83 | 0.84 | 15.29 | 599 | 2702.00 | 9.5 | 13.9 | 11 | 56 | 87 | 5.29 | 591 | 0.00 | 1287.5 | 0.00 | 79
14.5 | 69.37 | 0.00 | 83 | 0.00 | 15.29 | 601 | 2702.00 | 9.5 | 13.8 | 11 | 56 | 87 | 5.23 | 573 | 0.00 | 1287.5 | 0.00 | 79
14.5 | 69.37 | 0.00 | 83 | 0.00 | 14.90 | 604 | 2698.00 | 9.5 | 13.9 | 11 | 57 | 87 | 5.23 | 561 | 0.00 | 1287.5 | 0.00 | 79
14.5 | 69.37 | 0.00 | 83 | 0.00 | 14.90 | 607 | 2726.00 | 9.5 | 13.8 | 11 | 58 | 87 | 5.23 | 549 | 0.00 | 1287.5 | 0.00 | 80
14.5 | 69.37 | 0.00 | 83 | 0.00 | 14.90 | 610 | 2726.00 | 9.5 | 13.8 | 11 | 59 | 87 | 5.21 | 543 | 0.00 | 1287.5 | 0.00 | 80
14.5 | 69.37 | 0.00 | 83 | 0.01 | 14.90 | 612 | 2724.00 | 9.5 | 13.8 | 11 | 59 | 87 | 5.23 | 537 | 0.00 | 1287.5 | 0.00 | 80
14.5 | 69.37 | 0.00 | 83 | 0.01 | 14.90 | 615 | 2738.00 | 9.5 | 13.8 | 11 | 59 | 87 | 5.21 | 531 | 0.00 | 1287.5 | 0.00 | 80
14.5 | 69.37 | 0.00 | 82 | 0.01 | 14.90 | 618 | 2736.00 | 9.5 | 13.8 | 11 | 59 | 87 | 5.18 | 528 | 0.00 | 1287.5 | 0.00 | 80
14.5 | 69.37 | 0.00 | 82 | 0.01 | 14.51 | 621 | 2723.00 | 9.5 | 13.9 | 12 | 59 | 87 | 4.80 | 522 | 0.00 | 1287.5 | 0.00 | 81
14.5 | 69.37 | 2.50 | 82 | 0.01 | 13.73 | 623 | 2358.00 | 9.5 | 13.9 | 11 | 59 | 87 | 10.20 | 516 | 0.00 | 1287.5 | 0.00 | 81
14.5 | 69.37 | 2.01 | 82 | 0.79 | 30.20 | 626 | 2393.00 | 28.0 | 13.8 | 24 | 59 | 87 | 10.73 | 519 | 0.00 | 1287.5 | 0.17 | 82
14.5 | 69.37 | 1.02 | 81 | 0.71 | 30.98 | 629 | 2471.00 | 28.0 | 13.9 | 24 | 58 | 87 | 5.12 | 519 | 0.00 | 1287.5 | 0.86 | 85
14.5 | 69.37 | 0.00 | 81 | 0.92 | 14.51 | 631 | 2496.00 | 9.5 | 13.9 | 11 | 58 | 87 | 4.98 | 516 | 0.00 | 1287.5 | 0.66 | 86
14.5 | 69.37 | 0.00 | 81 | 0.03 | 14.12 | 634 | 2496.00 | 9.5 | 13.8 | 11 | 59 | 87 | 5.01 | 513 | 0.00 | 1287.5 | 0.00 | 86
14.5 | 69.37 | 0.00 | 81 | 0.01 | 14.51 | 637 | 2506.00 | 9.5 | 13.8 | 11 | 59 | 87 | 5.02 | 510 | 0.00 | 1287.5 | 0.00 | 86
14.5 | 69.37 | 0.00 | 80 | 0.01 | 14.51 | 640 | 2507.00 | 9.5 | 13.7 | 11 | 59 | 87 | 4.84 | 510 | 0.00 | 1287.5 | 0.00 | 86
14.5 | 69.37 | 0.00 | 80 | 0.01 | 13.73 | 642 | 2335.00 | 9.5 | 13.8 | 12 | 59 | 87 | 4.80 | 504 | 0.00 | 1287.5 | 0.00 | 79
14.5 | 69.37 | 0.00 | 80 | 0.01 | 13.73 | 645 | 2142.00 | 9.5 | 13.9 | 12 | 59 | 87 | 4.78 | 498 | 0.00 | 1287.5 | 0.00 | 73
14.5 | 69.37 | 0.00 | 80 | 0.01 | 13.73 | 648 | 2149.00 | 9.5 | 13.7 | 12 | 59 | 87 | 4.84 | 495 | 0.00 | 1287.5 | 0.00 | 74
14.5 | 69.37 | 0.00 | 80 | 0.01 | 13.73 | 651 | 2122.00 | 9.5 | 13.8 | 13 | 59 | 87 | 4.60 | 492 | 0.00 | 1287.5 | 0.00 | 72
14.5 | 69.37 | 0.00 | 79 | 0.01 | 13.33 | 653 | 2045.00 | 9.5 | 13.8 | 13 | 59 | 87 | 4.72 | 489 | 0.00 | 1287.5 | 0.00 | 70
14.5 | 69.37 | 0.00 | 79 | 0.01 | 13.33 | 656 | 2126.00 | 9.5 | 13.8 | 12 | 59 | 87 | 4.72 | 486 | 0.00 | 1287.5 | 0.00 | 73
14.5 | 69.37 | 0.00 | 79 | 0.01 | 13.73 | 659 | 2201.00 | 9.5 | 13.8 | 12 | 59 | 87 | 4.59 | 486 | 0.00 | 1287.5 | 0.00 | 75
14.5 | 69.37 | 0.00 | 79 | 0.01 | 13.33 | 661 | 1975.00 | 9.5 | 13.8 | 14 | 59 | 87 | 4.51 | 483 | 0.00 | 1300.0 | 0.00 | 67
14.5 | 69.37 | 0.00 | 78 | 0.01 | 12.94 | 664 | 2066.00 | 9.5 | 13.8 | 12 | 59 | 87 | 4.57 | 480 | 0.00 | 1300.0 | 0.00 | 71
14.5 | 69.37 | 0.00 | 78 | 0.01 | 13.33 | 667 | 2211.00 | 9.5 | 13.7 | 11 | 59 | 87 | 4.84 | 480 | 0.00 | 1300.0 | 0.00 | 77
14.5 | 69.37 | 0.00 | 78 | 0.01 | 14.12 | 670 | 2363.00 | 9.5 | 13.9 | 11 | 59 | 87 | 4.96 | 483 | 0.00 | 1300.0 | 0.00 | 81
14.5 | 69.37 | 0.00 | 78 | 0.01 | 14.12 | 672 | 2457.00 | 9.5 | 13.8 | 11 | 59 | 87 | 4.86 | 483 | 0.00 | 1300.0 | 0.00 | 84
14.5 | 69.37 | 0.00 | 78 | 0.01 | 13.73 | 675 | 2368.00 | 9.5 | 13.8 | 11 | 60 | 87 | 4.76 | 483 | 0.00 | 1300.0 | 0.00 | 81
14.5 | 69.37 | 0.00 | 77 | 0.01 | 13.73 | 678 | 2134.00 | 9.5 | 13.8 | 13 | 59 | 87 | 4.76 | 483 | 0.00 | 1300.0 | 0.00 | 73
14.5 | 69.37 | 0.00 | 77 | 0.01 | 13.73 | 681 | 2004.00 | 9.5 | 13.3 | 13 | 59 | 87 | 4.53 | 483 | 0.00 | 1300.0 | 0.00 | 69
14.5 | 69.37 | 0.00 | 77 | 0.01 | 12.94 | 683 | 2017.00 | 9.5 | 14.0 | 13 | 59 | 87 | 4.50 | 480 | 0.00 | 1300.0 | 0.00 | 69
14.5 | 69.37 | 0.00 | 77 | 0.01 | 12.94 | 686 | 2018.00 | 9.5 | 13.9 | 13 | 59 | 87 | 4.50 | 477 | 0.00 | 1300.0 | 0.00 | 69
14.5 | 69.37 | 0.00 | 77 | 0.01 | 12.94 | 689 | 2023.00 | 9.5 | 13.7 | 13 | 59 | 87 | 4.63 | 477 | 0.00 | 1300.0 | 0.00 | 69
14.5 | 69.37 | 0.00 | 77 | 0.01 | 12.94 | 691 | 1879.00 | 9.5 | 13.8 | 13 | 59 | 87 | 3.51 | 474 | 0.00 | 1300.0 | 0.00 | 64
14.5 | 69.37 | 1.88 | 77 | 0.10 | 18.82 | 694 | 1200.00 | 17.0 | 13.8 | 21 | 59 | 87 | 8.73 | 474 | 0.00 | 1300.0 | 0.90 | 64
14.5 | 69.37 | 2.09 | 77 | 0.69 | 25.49 | 697 | 2232.00 | 26.0 | 13.7 | 21 | 58 | 87 | 15.25 | 477 | 0.00 | 1312.5 | 0.08 | 66
14.5 | 69.37 | 1.02 | 77 | 0.65 | 50.98 | 700 | 2350.00 | 31.5 | 13.8 | 40 | 57 | 87 | 6.30 | 483 | 0.00 | 1312.5 | 0.91 | 69
14.5 | 69.37 | 3.71 | 77 | 0.76 | 34.90 | 702 | 2388.00 | 30.5 | 13.8 | 37 | 56 | 87 | 17.70 | 489 | 0.00 | 1312.5 | 0.07 | 70
14.5 | 69.37 | 1.13 | 77 | 0.69 | 50.98 | 705 | 2453.00 | 28.5 | 13.9 | 34 | 55 | 87 | 6.40 | 492 | 0.00 | 1312.5 | 0.85 | 72
14.5 | 69.37 | 0.90 | 77 | 0.80 | 18.04 | 708 | 2391.00 | 9.5 | 13.9 | 11 | 54 | 87 | 10.03 | 492 | 0.00 | 1312.5 | 0.66 | 70
14.5 | 69.37 | 4.00 | 77 | 0.76 | 36.08 | 711 | 2226.00 | 30.0 | 13.8 | 37 | 56 | 87 | 24.01 | 501 | 0.00 | 1312.5 | 0.69 | 65
14.5 | 69.37 | 3.31 | 77 | 0.70 | 70.98 | 713 | 2210.00 | 29.5 | 13.9 | 57 | 54 | 87 | 23.85 | 519 | 0.00 | 1312.5 | 0.77 | 65
14.5 | 69.37 | 6.26 | 77 | 0.67 | 70.59 | 716 | 2183.00 | 25.0 | 13.9 | 61 | 53 | 87 | 27.38 | 549 | 0.00 | 1312.5 | 0.70 | 64
14.5 | 69.37 | 6.94 | 77 | 0.65 | 80.39 | 719 | 2259.00 | 22.5 | 13.9 | 67 | 51 | 87 | 30.28 | 603 | 0.00 | 1312.5 | 0.59 | 66
14.5 | 69.74 | 2.03 | 77 | 0.79 | 73.33 | 721 | 2364.00 | 31.5 | 13.9 | 38 | 50 | 87 | 9.95 | 621 | 0.00 | 1300.0 | 0.83 | 70
14.5 | 69.74 | 1.91 | 77 | 0.74 | 28.63 | 724 | 2370.00 | 26.0 | 13.9 | 22 | 50 | 87 | 9.24 | 621 | 0.00 | 1300.0 | 0.58 | 70
14.5 | 69.74 | 1.14 | 77 | 0.71 | 26.67 | 727 | 2388.00 | 25.5 | 13.8 | 20 | 51 | 87 | 5.00 | 612 | 0.00 | 1300.0 | 0.82 | 70
14.5 | 69.74 | 0.00 | 77 | 0.88 | 14.51 | 730 | 2350.00 | 9.5 | 13.9 | 11 | 52 | 87 | 5.03 | 582 | 0.00 | 1300.0 | 0.64 | 69
14.5 | 69.74 | 0.00 | 77 | 0.01 | 14.51 | 732 | 2337.00 | 9.5 | 13.7 | 11 | 53 | 87 | 5.05 | 561 | 0.00 | 1300.0 | 0.00 | 69
14.5 | 69.74 | 0.00 | 77 | 0.01 | 14.51 | 735 | 2390.00 | 9.5 | 13.9 | 11 | 55 | 87 | 5.01 | 546 | 0.00 | 1300.0 | 0.00 | 70
14.5 | 69.74 | 0.00 | 77 | 0.01 | 14.51 | 738 | 2436.00 | 9.5 | 13.5 | 11 | 56 | 87 | 5.09 | 540 | 0.00 | 1300.0 | 0.00 | 72
14.5 | 69.74 | 0.00 | 77 | 0.01 | 14.51 | 740 | 2530.00 | 9.5 | 13.9 | 11 | 56 | 87 | 5.14 | 531 | 0.00 | 1300.0 | 0.00 | 75
14.5 | 69.74 | 0.00 | 78 | 0.01 | 14.90 | 743 | 2637.00 | 9.5 | 13.8 | 11 | 56 | 87 | 5.14 | 528 | 0.00 | 1300.0 | 0.00 | 77
14.5 | 69.74 | 0.00 | 78 | 0.01 | 14.90 | 746 | 2609.00 | 9.5 | 13.8 | 11 | 57 | 87 | 26.02 | 519 | 0.00 | 1300.0 | 0.00 | 77
14.5 | 69.74 | 6.15 | 78 | 0.29 | 76.86 | 749 | 2240.00 | 23.5 | 13.9 | 64 | 57 | 87 | 27.95 | 555 | 0.00 | 1300.0 | 0.33 | 76
14.5 | 69.74 | 1.19 | 78 | 0.27 | 81.57 | 751 | 2333.00 | 26.5 | 13.8 | 62 | 53 | 87 | 5.03 | 588 | 0.00 | 1300.0 | 0.61 | 80
14.5 | 69.74 | 1.11 | 78 | 0.92 | 14.12 | 754 | 2329.00 | 9.5 | 13.9 | 11 | 52 | 87 | 4.84 | 564 | 0.00 | 1300.0 | 0.54 | 79
14.5 | 69.74 | 0.00 | 78 | 0.83 | 13.73 | 757 | 2266.00 | 9.5 | 13.8 | 12 | 53 | 87 | 4.86 | 546 | 0.00 | 1300.0 | 0.01 | 78
14.5 | 69.74 | 0.00 | 78 | 0.01 | 14.12 | 759 | 2276.00 | 9.5 | 13.9 | 11 | 54 | 87 | 4.88 | 534 | 0.00 | 1300.0 | 0.01 | 78
14.5 | 69.74 | 0.00 | 78 | 0.01 | 14.12 | 762 | 2361.00 | 9.5 | 13.9 | 11 | 55 | 87 | 5.00 | 525 | 0.00 | 1300.0 | 0.00 | 81
14.5 | 69.74 | 0.00 | 78 | 0.01 | 14.51 | 765 | 2436.00 | 9.5 | 13.8 | 11 | 56 | 87 | 5.11 | 519 | 0.00 | 1300.0 | 0.01 | 84
14.5 | 69.74 | 0.00 | 78 | 0.01 | 14.51 | 768 | 2477.00 | 9.5 | 13.2 | 11 | 56 | 87 | 4.91 | 513 | 0.00 | 1300.0 | 0.01 | 83
14.5 | 69.74 | 0.00 | 78 | 0.01 | 14.12 | 770 | 2140.00 | 9.5 | 13.4 | 13 | 56 | 87 | 4.72 | 507 | 0.00 | 1300.0 | 0.00 | 73
14.5 | 69.74 | 0.00 | 78 | 0.01 | 13.33 | 773 | 1974.00 | 9.5 | 13.4 | 13 | 56 | 87 | 4.56 | 501 | 0.00 | 1300.0 | 0.00 | 68
14.5 | 69.74 | 0.00 | 78 | 0.01 | 12.94 | 776 | 2059.00 | 9.5 | 13.9 | 12 | 57 | 87 | 4.52 | 495 | 0.00 | 1300.0 | 0.00 | 71
14.5 | 69.74 | 0.00 | 77 | 0.01 | 12.94 | 779 | 1955.00 | 9.5 | 13.9 | 13 | 57 | 87 | 4.52 | 489 | 0.00 | 1300.0 | 0.01 | 66
14.5 | 69.74 | 0.00 | 77 | 0.01 | 12.94 | 781 | 1915.00 | 9.5 | 13.9 | 13 | 57 | 87 | 4.51 | 483 | 0.00 | 1300.0 | 0.01 | 66
14.5 | 69.74 | 0.00 | 77 | 0.01 | 12.94 | 784 | 1890.00 | 9.5 | 13.4 | 13 | 57 | 87 | 4.43 | 480 | 0.00 | 1300.0 | 0.00 | 65
14.5 | 69.74 | 0.00 | 77 | 0.01 | 12.94 | 784 | 1808.00 | 9.5 | 13.4 | 13 | 57 | 87 | 4.43 | 480 | 0.00 | 1300.0 | 0.00 | 65
14.5 | 69.74 | 0.00 | 77 | 0.01 | 12.16 | 789 | 1732.00 | 9.5 | 13.8 | 14 | 57 | 87 | 4.07 | 468 | 0.00 | 1300.0 | 0.01 | 59
14.5 | 69.74 | 2.53 | 77 | 0.01 | 11.76 | 792 | 1586.00 | 9.5 | 13.9 | 14 | 57 | 87 | 13.07 | 453 | 0.00 | 987.5 | 0.00 | 54
14.5 | 69.74 | 0.95 | 77 | 0.53 | 38.43 | 795 | 2351.00 | 24.5 | 13.8 | 29 | 56 | 87 | 4.91 | 459 | 0.00 | 1312.5 | 0.67 | 52
14.5 | 69.74 | 1.28 | 77 | 0.90 | 13.73 | 798 | 2298.00 | 9.5 | 13.9 | 11 | 56 | 87 | 3.42 | 456 | 0.00 | 1312.5 | 0.62 | 49
14.5 | 69.74 | 6.30 | 77 | 0.83 | 9.02 | 800 | 1215.00 | 9.0 | 13.9 | 17 | 56 | 87 | 24.61 | 462 | 0.09 | 1312.5 | 0.76 | 27
14.5 | 69.74 | 1.22 | 77 | 0.58 | 72.55 | 803 | 2159.00 | 28.5 | 13.8 | 53 | 54 | 87 | 10.30 | 495 | 0.00 | 1312.5 | 0.85 | 30
14.5 | 69.74 | 4.78 | 77 | 0.76 | 39.61 | 806 | 1474.00 | 21.0 | 13.9 | 53 | 53 | 87 | 17.47 | 498 | 0.09 | 1312.5 | 0.51 | 34
14.5 | 69.74 | 6.13 | 77 | 0.70 | 51.76 | 808 | 1779.00 | 23.0 | 13.3 | 58 | 52 | 87 | 16.72 | 522 | 0.00 | 1312.5 | 0.55 | 39
14.5 | 69.74 | 2.43 | 77 | 0.79 | 34.51 | 811 | 2071.00 | 27.0 | 13.5 | 25 | 51 | 87 | 15.55 | 522 | 0.00 | 1312.5 | 0.71 | 45
14.5 | 69.74 | 1.25 | 77 | 0.76 | 45.10 | 814 | 2154.00 | 29.0 | 13.5 | 37 | 51 | 87 | 5.41 | 519 | 0.00 | 1312.5 | 0.87 | 47
14.5 | 69.74 | 1.24 | 77 | 0.88 | 15.69 | 817 | 2084.00 | 25.0 | 13.5 | 15 | 52 | 87 | 4.44 | 519 | 0.00 | 1312.5 | 0.88 | 45
14.5 | 69.74 | 0.99 | 77 | 0.85 | 12.55 | 819 | 1957.00 | 9.5 | 13.9 | 13 | 53 | 87 | 3.73 | 498 | 0.00 | 1312.5 | 0.53 | 41
14.5 | 69.74 | 3.77 | 77 | 0.83 | 10.59 | 822 | 1366.00 | 3.0 | 13.5 | 15 | 53 | 87 | 12.77 | 492 | 0.00 | 1212.5 | 0.06 | 29
14.5 | 69.74 | 1.53 | 77 | 0.82 | 31.76 | 825 | 1497.00 | 11.0 | 14.0 | 17 | 53 | 87 | 3.88 | 486 | 0.00 | 1312.5 | 0.88 | 33
14.5 | 69.74 | 1.25 | 77 | 0.89 | 10.98 | 827 | 1446.00 | 9.5 | 13.4 | 15 | 53 | 87 | 3.59 | 468 | 0.00 | 1212.5 | 0.87 | 31
14.5 | 69.74 | 1.11 | 77 | 0.88 | 10.20 | 830 | 1363.00 | 9.5 | 13.9 | 14 | 53 | 87 | 3.55 | 453 | 0.00 | 1162.5 | 0.67 | 29
14.5 | 69.74 | 1.13 | 77 | 0.83 | 10.20 | 833 | 1363.00 | 9.5 | 13.5 | 14 | 54 | 87 | 2.68 | 444 | 0.00 | 1150.0 | 0.08 | 29
14.5 | 69.74 | 1.48 | 77 | 0.81 | 7.84 | 836 | 823.00 | 13.0 | 13.9 | 18 | 55 | 87 | 4.02 | 438 | 0.00 | 1300.0 | 0.54 | 24
14.5 | 69.74 | 1.42 | 77 | 0.89 | 10.98 | 838 | 1659.00 | 9.5 | 13.6 | 13 | 55 | 87 | 2.84 | 432 | 0.00 | 1150.0 | 0.72 | 21
14.5 | 69.74 | 1.82 | 77 | 0.86 | 7.45 | 841 | 940.00 | 8.5 | 13.8 | 19 | 56 | 87 | 17.35 | 426 | 0.09 | 800.0 | 0.83 | 14
14.5 | 70.11 | 7.37 | 78 | 0.72 | 53.33 | 844 | 1356.00 | 14.0 | 13.5 | 69 | 55 | 87 | 27.21 | 447 | 0.09 | 1300.0 | 0.63 | 19
14.5 | 70.11 | 1.43 | 78 | 0.79 | 81.96 | 847 | 2231.00 | 27.5 | 13.8 | 64 | 52 | 87 | 17.48 | 498 | 0.00 | 1300.0 | 0.74 | 31
14.5 | 70.11 | 6.24 | 78 | 0.74 | 50.59 | 849 | 1593.00 | 17.5 | 14.0 | 64 | 51 | 87 | 22.80 | 519 | 0.18 | 1300.0 | 0.69 | 35
14.5 | 70.11 | 2.67 | 78 | 0.77 | 67.06 | 852 | 1903.00 | 25.5 | 13.9 | 63 | 50 | 87 | 10.74 | 531 | 0.00 | 1300.0 | 0.85 | 42
14.5 | 70.11 | 2.15 | 79 | 0.72 | 30.20 | 855 | 2067.00 | 29.0 | 13.5 | 27 | 50 | 87 | 11.73 | 534 | 0.00 | 1287.5 | 0.12 | 45
14.5 | 70.11 | 6.13 | 79 | 0.69 | 36.08 | 857 | 2107.00 | 30.5 | 13.9 | 34 | 50 | 87 | 26.73 | 546 | 0.00 | 1287.5 | 0.34 | 46
14.5 | 70.11 | 6.30 | 79 | 0.67 | 77.25 | 860 | 2216.00 | 24.5 | 13.4 | 63 | 50 | 87 | 27.48 | 591 | 0.09 | 1287.5 | 0.71 | 49
14.5 | 70.11 | 6.88 | 80 | 0.65 | 79.22 | 863 | 2261.00 | 24.5 | 13.9 | 63 | 49 | 87 | 22.65 | 633 | 0.09 | 1287.5 | 0.57 | 50
14.5 | 70.11 | 1.31 | 80 | 0.83 | 43.14 | 866 | 2255.00 | 21.5 | 13.5 | 26 | 48 | 87 | 4.22 | 618 | 0.00 | 1287.5 | 0.78 | 49
14.5 | 70.11 | 1.39 | 80 | 0.87 | 11.37 | 868 | 1606.00 | 9.5 | 13.8 | 14 | 50 | 87 | 8.54 | 570 | 0.00 | 1100.0 | 0.83 | 33
14.5 | 70.11 | 7.87 | 80 | 0.74 | 24.31 | 871 | 1414.00 | 14.0 | 13.5 | 70 | 50 | 87 | 37.70 | 618 | 0.26 | 1287.5 | 0.12 | 27
14.5 | 70.48 | 1.27 | 80 | 0.79 | 100.00 | 874 | 2855.00 | 23.5 | 13.8 | 66 | 49 | 87 | 26.27 | 669 | 0.00 | 1287.5 | 0.89 | 39
14.5 | 70.48 | 6.78 | 81 | 0.70 | 77.65 | 877 | 2124.00 | 23.0 | 13.8 | 65 | 48 | 87 | 30.64 | 687 | 0.18 | 1287.5 | 0.36 | 47
14.5 | 70.48 | 6.59 | 81 | 0.62 | 88.63 | 879 | 2471.00 | 26.0 | 13.8 | 63 | 47 | 87 | 34.13 | 720 | 0.18 | 1287.5 | 0.17 | 55
14.5 | 70.48 | 6.15 | 81 | 0.74 | 21.57 | 882 | 2660.00 | 19.0 | 13.8 | 58 | 47 | 87 | 27.04 | 729 | 0.18 | 1287.5 | 0.76 | 60
14.5 | 70.48 | 6.24 | 82 | 0.66 | 78.04 | 885 | 2204.00 | 24.0 | 13.8 | 63 | 47 | 87 | 5.70 | 738 | 0.09 | 1287.5 | 0.69 | 65
14.5 | 70.48 | 1.30 | 82 | 0.82 | 14.51 | 887 | 2221.00 | 9.5 | 13.8 | 13 | 47 | 87 | 3.84 | 681 | 0.00 | 1287.5 | 0.62 | 62
14.5 | 70.48 | 1.04 | 82 | 0.83 | 12.16 | 890 | 1733.00 | 9.5 | 13.9 | 13 | 49 | 87 | 4.51 | 615 | 0.00 | 1287.5 | 0.82 | 36
14.5 | 70.48 | 6.56 | 83 | 0.79 | 17.25 | 893 | 1439.00 | 14.0 | 13.5 | 53 | 50 | 87 | 22.70 | 609 | 0.18 | 1287.5 | 0.79 | 31
14.5 | 70.48 | 7.02 | 83 | 0.68 | 66.67 | 895 | 1717.00 | 16.5 | 13.5 | 70 | 50 | 87 | 28.15 | 627 | 0.09 | 1287.5 | 0.68 | 38
14.5 | 70.48 | 7.60 | 83 | 0.64 | 82.35 | 898 | 2088.00 | 19.5 | 13.9 | 70 | 48 | 87 | 33.76 | 666 | 0.09 | 1287.5 | 0.31 | 46
14.5 | 70.48 | 7.75 | 83 | 0.64 | 98.04 | 901 | 2437.00 | 21.0 | 13.8 | 70 | 47 | 87 | 38.91 | 726 | 0.09 | 1287.5 | 0.35 | 54
14.5 | 71.22 | 7.68 | 83 | 0.64 | 100.00 | 904 | 2751.00 | 21.0 | 13.9 | 70 | 46 | 87 | 42.38 | 780 | 0.00 | 1287.5 | 0.52 | 61
14.5 | 71.22 | 8.03 | 83 | 0.61 | 100.00 | 906 | 2994.00 | 21.5 | 13.8 | 70 | 45 | 87 | 28.13 | 807 | 0.00 | 1287.5 | 0.71 | 66
14.5 | 71.22 | 6.93 | 84 | 0.67 | 85.10 | 909 | 2337.00 | 23.5 | 13.9 | 66 | 45 | 87 | 31.38 | 798 | 0.09 | 1287.5 | 0.29 | 68
14.5 | 71.22 | 6.96 | 84 | 0.62 | 89.80 | 912 | 2361.00 | 22.0 | 13.9 | 68 | 46 | 87 | 32.31 | 804 | 0.09 | 1287.5 | 0.15 | 69
14.5 | 71.22 | 7.34 | 84 | 0.61 | 92.16 | 914 | 2353.00 | 21.0 | 13.8 | 69 | 45 | 87 | 31.86 | 810 | 0.09 | 1287.5 | 0.27 | 69
14.5 | 71.22 | 7.34 | 85 | 0.61 | 90.98 | 917 | 2318.00 | 21.0 | 13.9 | 70 | 45 | 87 | 31.48 | 810 | 0.09 | 1287.5 | 0.29 | 68
14.5 | 71.22 | 7.39 | 85 | 0.60 | 89.41 | 920 | 2280.00 | 20.5 | 13.8 | 70 | 45 | 87 | 31.33 | 813 | 0.09 | 1287.5 | 0.67 | 67
14.5 | 71.22 | 7.48 | 85 | 0.60 | 88.63 | 923 | 2244.00 | 20.0 | 13.8 | 70 | 45 | 87 | 30.90 | 816 | 0.09 | 1287.5 | 0.65 | 66
14.5 | 71.22 | 7.34 | 86 | 0.60 | 87.45 | 925 | 2216.00 | 20.0 | 13.9 | 70 | 44 | 87 | 30.57 | 816 | 0.00 | 1287.5 | 0.68 | 65
14.5 | 71.22 | 7.23 | 86 | 0.59 | 86.67 | 928 | 2193.00 | 19.5 | 13.9 | 70 | 44 | 87 | 30.02 | 816 | 0.09 | 1287.5 | 0.17 | 64
14.5 | 71.22 | 7.86 | 86 | 0.58 | 85.10 | 931 | 2161.00 | 19.5 | 13.6 | 70 | 44 | 87 | 30.56 | 816 | 0.09 | 1287.5 | 0.54 | 63
14.5 | 71.22 | 7.98 | 86 | 0.58 | 87.45 | 934 | 2200.00 | 20.0 | 13.9 | 70 | 44 | 87 | 32.09 | 816 | 0.00 | 1287.5 | 0.56 | 65
14.5 | 71.22 | 8.16 | 86 | 0.58 | 92.16 | 936 | 2303.00 | 21.0 | 13.9 | 70 | 44 | 87 | 34.68 | 819 | 0.00 | 1287.5 | 0.54 | 68
14.5 | 71.22 | 8.21 | 86 | 0.58 | 100.00 | 939 | 2476.00 | 21.0 | 13.9 | 70 | 44 | 87 | 22.30 | 828 | 0.00 | 1287.5 | 0.39 | 73
14.5 | 71.22 | 5.98 | 86 | 0.75 | 21.18 | 942 | 2604.00 | 3.5 | 13.8 | 13 | 44 | 87 | 28.83 | 810 | 0.00 | 1287.5 | 0.58 | 77
14.5 | 71.22 | 6.12 | 87 | 0.64 | 81.96 | 944 | 2307.00 | 24.5 | 13.8 | 64 | 45 | 87 | 29.53 | 810 | 0.00 | 1287.5 | 0.39 | 79
14.5 | 71.22 | 4.53 | 87 | 0.60 | 83.53 | 947 | 2363.00 | 24.5 | 13.9 | 63 | 45 | 87 | 19.84 | 807 | 0.00 | 1287.5 | 0.79 | 81
14.5 | 71.22 | 3.89 | 87 | 0.61 | 53.33 | 950 | 2300.00 | 30.0 | 13.8 | 40 | 45 | 87 | 15.95 | 801 | 0.00 | 1287.5 | 0.68 | 78
14.5 | 71.22 | 4.75 | 88 | 0.60 | 44.71 | 953 | 2137.00 | 28.0 | 13.8 | 44 | 46 | 87 | 13.88 | 792 | 0.00 | 1287.5 | 0.69 | 73
14.5 | 71.22 | 1.71 | 88 | 0.61 | 57.65 | 955 | 1980.00 | 23.0 | 13.9 | 60 | 47 | 87 | 28.16 | 786 | 0.00 | 1287.5 | 0.78 | 67
14.5 | 71.22 | 7.45 | 88 | 0.65 | 81.57 | 958 | 2174.00 | 20.5 | 13.8 | 69 | 47 | 87 | 29.05 | 789 | 0.00 | 1287.5 | 0.49 | 63
14.5 | 71.22 | 7.10 | 88 | 0.61 | 81.96 | 961 | 2139.00 | 20.0 | 13.7 | 69 | 46 | 87 | 28.98 | 792 | 0.00 | 1287.5 | 0.20 | 63
14.5 | 70.85 | 7.25 | 88 | 0.60 | 82.75 | 964 | 2124.00 | 19.5 | 13.8 | 70 | 45 | 87 | 29.44 | 795 | 0.09 | 1287.5 | 0.30 | 62
14.5 | 70.85 | 7.34 | 89 | 0.59 | 84.31 | 966 | 2154.00 | 20.0 | 13.8 | 70 | 45 | 87 | 31.06 | 798 | 0.09 | 1287.5 | 0.72 | 63
14.5 | 70.85 | 7.98 | 89 | 0.58 | 89.41 | 969 | 2258.00 | 20.5 | 13.8 | 70 | 44 | 87 | 34.04 | 804 | 0.09 | 1287.5 | 0.70 | 67
14.5 | 70.85 | 8.35 | 89 | 0.58 | 98.04 | 972 | 2422.00 | 21.0 | 13.8 | 70 | 44 | 87 | 37.78 | 816 | 0.09 | 1287.5 | 0.67 | 72
14.5 | 71.22 | 8.16 | 89 | 0.57 | 100.00 | 974 | 2665.00 | 21.0 | 13.8 | 70 | 44 | 87 | 5.39 | 837 | 0.00 | 1287.5 | 0.20 | 79
14.5 | 71.22 | 1.62 | 89 | 0.84 | 12.94 | 977 | 2060.00 | 14.5 | 13.8 | 15 | 44 | 87 | 12.05 | 780 | 0.00 | 1287.5 | 0.86 | 84
14.5 | 71.22 | 3.85 | 89 | 0.72 | 34.51 | 980 | 2480.00 | 30.5 | 13.7 | 33 | 46 | 87 | 20.20 | 771 | 0.00 | 1287.5 | 0.26 | 85
14.5 | 71.22 | 4.00 | 89 | 0.67 | 57.25 | 983 | 2561.00 | 30.5 | 13.8 | 40 | 47 | 87 | 17.98 | 768 | 0.00 | 1287.5 | 0.72 | 88
14.5 | 71.22 | 2.90 | 89 | 0.66 | 45.88 | 985 | 2610.00 | 32.5 | 13.8 | 30 | 47 | 87 | 16.52 | 762 | 0.00 | 1287.5 | 0.79 | 89
14.5 | 71.22 | 5.22 | 89 | 0.63 | 47.45 | 988 | 2575.00 | 31.5 | 13.8 | 34 | 47 | 87 | 26.92 | 762 | 0.00 | 1287.5 | 0.35 | 88
14.5 | 71.22 | 5.97 | 89 | 0.61 | 78.04 | 991 | 2540.00 | 28.0 | 13.9 | 55 | 47 | 87 | 30.28 | 765 | 0.00 | 1287.5 | 0.66 | 87
14.5 | 71.22 | 1.14 | 89 | 0.64 | 87.06 | 994 | 2515.00 | 26.0 | 13.8 | 62 | 46 | 87 | 4.59 | 756 | 0.00 | 1287.5 | 0.88 | 86
14.5 | 71.22 | 0.92 | 89 | 0.88 | 12.16 | 996 | 1986.00 | 9.5 | 13.9 | 13 | 47 | 87 | 4.23 | 681 | 0.00 | 1287.5 | 0.83 | 71
14.5 | 71.22 | 0.00 | 89 | 0.83 | 11.76 | 999 | 2083.00 | 9.5 | 13.7 | 11 | 49 | 87 | 4.29 | 627 | 0.00 | 1287.5 | 0.12 | 60
14.5 | 71.22 | 5.31 | 89 | 0.70 | 10.59 | 1002 | 1623.00 | 3.5 | 13.8 | 16 | 50 | 87 | 25.78 | 612 | 0.00 | 1287.5 | 0.85 | 52
14.5 | 71.22 | 7.28 | 89 | 0.68 | 74.90 | 1004 | 2306.00 | 24.5 | 13.8 | 62 | 50 | 87 | 33.32 | 645 | 0.00 | 1287.5 | 0.58 | 51
14.5 | 71.22 | 8.07 | 89 | 0.63 | 96.47 | 1007 | 2502.00 | 22.5 | 13.8 | 68 | 47 | 87 | 37.07 | 705 | 0.00 | 1287.5 | 0.64 | 55
14.5 | 71.22 | 7.45 | 89 | 0.61 | 100.00 | 1010 | 2730.00 | 22.5 | 13.8 | 68 | 46 | 87 | 40.75 | 762 | 0.00 | 1287.5 | 0.45 | 60
14.5 | 71.22 | 6.12 | 89 | 0.75 | 100.00 | 1013 | 2949.00 | 5.5 | 13.9 | 14 | 45 | 87 | 27.51 | 762 | 0.00 | 1287.5 | 0.67 | 64
14.5 | 71.22 | 7.05 | 89 | 0.64 | 80.39 | 1015 | 2210.00 | 22.0 | 13.9 | 66 | 46 | 87 | 30.24 | 771 | 0.00 | 1287.5 | 0.71 | 65
14.5 | 71.22 | 7.58 | 90 | 0.61 | 86.27 | 1018 | 2282.00 | 21.5 | 13.7 | 67 | 46 | 87 | 31.53 | 780 | 0.00 | 1287.5 | 0.47 | 67
14.5 | 71.22 | 7.19 | 90 | 0.61 | 89.80 | 1021 | 2322.00 | 21.0 | 13.8 | 69 | 45 | 87 | 31.52 | 792 | 0.00 | 1287.5 | 0.59 | 68
14.5 | 70.85 | 7.72 | 90 | 0.59 | 89.80 | 1023 | 2313.00 | 21.0 | 13.8 | 69 | 45 | 87 | 30.89 | 795 | 0.00 | 1287.5 | 0.61 | 67
14.5 | 70.85 | 7.83 | 90 | 0.59 | 87.84 | 1026 | 2252.00 | 20.0 | 13.7 | 69 | 45 | 87 | 29.99 | 801 | 0.00 | 1287.5 | 0.65 | 66
14.5 | 70.85 | 7.64 | 90 | 0.58 | 85.88 | 1029 | 2179.00 | 20.0 | 13.8 | 70 | 45 | 87 | 16.16 | 804 | 0.00 | 1287.5 | 0.69 | 64
14.5 | 70.85 | 6.91 | 90 | 0.68 | 94.51 | 1032 | 2841.00 | 25.5 | 13.7 | 63 | 45 | 87 | 35.11 | 813 | 0.00 | 1287.5 | 0.70 | 59
14.5 | 70.85 | 7.20 | 91 | 0.61 | 100.00 | 1034 | 2669.00 | 23.0 | 13.8 | 66 | 45 | 87 | 36.56 | 822 | 0.00 | 1287.5 | 0.10 | 58
14.5 | 70.85 | 7.86 | 91 | 0.60 | 100.00 | 1037 | 2664.00 | 22.5 | 13.8 | 68 | 44 | 87 | 37.27 | 834 | 0.00 | 1287.5 | 0.72 | 58
14.5 | 70.85 | 7.90 | 91 | 0.59 | 100.00 | 1040 | 2691.00 | 22.5 | 13.8 | 69 | 44 | 87 | 38.53 | 843 | 0.00 | 1287.5 | 0.23 | 59
14.5 | 70.85 | 7.95 | 91 | 0.58 | 100.00 | 1043 | 2763.00 | 22.0 | 13.8 | 68 | 44 | 87 | 40.43 | 852 | 0.00 | 1287.5 | 0.69 | 61
14.5 | 70.48 | 7.95 | 92 | 0.58 | 100.00 | 1045 | 2897.00 | 22.0 | 13.7 | 69 | 44 | 87 | 42.30 | 858 | 0.00 | 1287.5 | 0.71 | 64
14.5 | 70.48 | 3.54 | 92 | 0.67 | 100.00 | 1048 | 3101.00 | 22.5 | 13.8 | 69 | 44 | 87 | 30.09 | 858 | 0.00 | 1287.5 | 0.84 | 68
14.5 | 70.48 | 6.79 | 92 | 0.65 | 86.27 | 1051 | 2337.00 | 23.5 | 13.9 | 65 | 44 | 87 | 30.75 | 852 | 0.00 | 1287.5 | 0.10 | 69
14.5 | 69.37 | 7.23 | 92 | 0.61 | 88.24 | 1053 | 2378.00 | 23.5 | 13.8 | 65 | 44 | 87 | 31.40 | 849 | 0.00 | 1287.5 | 0.66 | 70
14.5 | 69.37 | 6.85 | 92 | 0.60 | 92.16 | 1056 | 2425.00 | 23.0 | 13.8 | 66 | 44 | 87 | 33.10 | 846 | 0.00 | 1287.5 | 0.33 | 72
14.5 | 70.11 | 7.06 | 92 | 0.59 | 96.86 | 1059 | 2488.00 | 22.5 | 13.8 | 66 | 44 | 87 | 34.00 | 843 | 0.00 | 1287.5 | 0.56 | 73
14.5 | 70.11 | 6.94 | 92 | 0.58 | 98.43 | 1062 | 2543.00 | 23.0 | 13.7 | 67 | 44 | 87 | 34.66 | 843 | 0.09 | 1287.5 | 0.31 | 75
14.5 | 70.11 | 7.40 | 93 | 0.58 | 100.00 | 1064 | 2593.00 | 23.0 | 13.7 | 66 | 44 | 87 | 36.02 | 843 | 0.00 | 1287.5 | 0.66 | 76
14.5 | 70.11 | 7.83 | 93 | 0.57 | 100.00 | 1067 | 2639.00 | 22.5 | 13.7 | 68 | 44 | 87 | 37.06 | 846 | 0.00 | 1287.5 | 0.70 | 78
14.5 | 70.11 | 7.16 | 94 | 0.58 | 100.00 | 1070 | 2674.00 | 21.5 | 13.8 | 67 | 44 | 87 | 37.83 | 852 | 0.00 | 1287.5 | 0.22 | 79
14.5 | 70.11 | 7.90 | 94 | 0.58 | 100.00 | 1072 | 2728.00 | 22.0 | 13.7 | 68 | 44 | 87 | 38.49 | 855 | 0.00 | 1287.5 | 0.70 | 80
14.5 | 70.11 | 7.60 | 94 | 0.57 | 100.00 | 1075 | 2767.00 | 21.0 | 13.8 | 68 | 44 | 87 | 39.59 | 858 | 0.00 | 1287.5 | 0.20 | 81
14.5 | 70.11 | 8.06 | 95 | 0.57 | 100.00 | 1078 | 2816.00 | 21.0 | 13.7 | 69 | 44 | 87 | 40.27 | 861 | 0.00 | 1287.5 | 0.70 | 83
14.5 | 70.85 | 7.45 | 95 | 0.56 | 100.00 | 1081 | 2863.00 | 21.0 | 13.8 | 69 | 43 | 87 | 40.95 | 864 | 0.00 | 1287.5 | 0.46 | 84
14.5 | 70.85 | 7.37 | 95 | 0.56 | 100.00 | 1083 | 2899.00 | 21.0 | 13.8 | 69 | 43 | 87 | 41.23 | 867 | 0.00 | 1287.5 | 0.18 | 85
14.5 | 70.48 | 0.89 | 95 | 0.56 | 100.00 | 1086 | 2930.00 | 21.0 | 13.8 | 69 | 43 | 87 | 32.12 | 867 | 0.00 | 1287.5 | 0.70 | 86
14.5 | 70.48 | 7.00 | 95 | 0.67 | 92.55 | 1089 | 2454.00 | 22.5 | 13.8 | 66 | 44 | 87 | 32.41 | 861 | 0.00 | 1287.5 | 0.66 | 84
14.5 | 69.74 | 7.49 | 95 | 0.62 | 93.33 | 1091 | 2427.00 | 22.5 | 13.8 | 67 | 44 | 87 | 32.30 | 855 | 0.00 | 1287.5 | 0.71 | 83
14.5 | 70.11 | 7.58 | 95 | 0.60 | 93.73 | 1094 | 2410.00 | 22.5 | 13.8 | 67 | 44 | 87 | 31.97 | 852 | 0.00 | 1287.5 | 0.70 | 82
14.5 | 69.74 | 7.16 | 95 | 0.59 | 92.94 | 1097 | 2397.00 | 21.0 | 13.7 | 67 | 44 | 87 | 32.60 | 849 | 0.00 | 1287.5 | 0.39 | 82
14.5 | 70.11 | 7.74 | 95 | 0.59 | 94.51 | 1100 | 2396.00 | 21.0 | 13.8 | 68 | 44 | 87 | 33.00 | 849 | 0.00 | 1287.5 | 0.68 | 82
14.5 | 70.11 | 7.25 | 95 | 0.58 | 95.69 | 1102 | 2422.00 | 21.5 | 13.8 | 68 | 44 | 87 | 33.62 | 846 | 0.00 | 1287.5 | 0.27 | 83
14.5 | 70.11 | 7.26 | 95 | 0.58 | 98.43 | 1105 | 2474.00 | 21.5 | 13.8 | 68 | 44 | 87 | 34.70 | 846 | 0.00 | 1287.5 | 0.37 | 85
14.5 | 69.74 | 7.78 | 95 | 0.58 | 100.00 | 1108 | 2555.00 | 22.0 | 13.7 | 68 | 44 | 87 | 36.13 | 846 | 0.00 | 1287.5 | 0.56 | 88
14.5 | 69.74 | 7.26 | 95 | 0.58 | 100.00 | 1110 | 2646.00 | 22.0 | 13.7 | 67 | 44 | 87 | 37.32 | 849 | 0.00 | 1287.5 | 0.41 | 91
14.5 | 70.11 | 7.61 | 95 | 0.58 | 100.00 | 1113 | 2745.00 | 22.0 | 13.8 | 67 | 44 | 87 | 6.38 | 852 | 0.00 | 1287.5 | 0.69 | 94
14.5 | 70.11 | 1.04 | 95 | 0.85 | 16.08 | 1116 | 2771.00 | 9.5 | 13.8 | 11 | 44 | 87 | 5.38 | 798 | 0.00 | 1287.5 | 0.64 | 94
14.3 | 70.11 | 1.97 | 95 | 0.82 | 15.29 | 1119 | 2614.00 | 9.5 | 13.7 | 11 | 47 | 87 | 8.47 | 732 | 0.00 | 1287.5 | 0.00 | 89
14.5 | 70.11 | 2.67 | 95 | 0.79 | 31.76 | 1121 | 2491.00 | 32.5 | 13.8 | 26 | 48 | 87 | 16.52 | 720 | 0.00 | 1287.5 | 0.76 | 84
14.5 | 70.11 | 4.55 | 94 | 0.69 | 49.41 | 1124 | 2416.00 | 30.0 | 13.8 | 38 | 48 | 87 | 24.72 | 723 | 0.00 | 1287.5 | 0.28 | 83
14.5 | 70.11 | 5.62 | 94 | 0.64 | 72.55 | 1127 | 2428.00 | 27.5 | 13.8 | 53 | 47 | 87 | 28.14 | 729 | 0.00 | 1287.5 | 0.19 | 83
14.5 | 70.11 | 5.94 | 94 | 0.61 | 81.57 | 1129 | 2473.00 | 27.0 | 13.8 | 59 | 47 | 87 | 28.86 | 744 | 0.00 | 1287.5 | 0.66 | 85
14.5 | 70.11 | 6.24 | 93 | 0.59 | 83.92 | 1132 | 2476.00 | 27.0 | 13.7 | 60 | 46 | 87 | 29.35 | 756 | 0.00 | 1287.5 | 0.29 | 85
14.5 | 70.11 | 6.61 | 93 | 0.59 | 85.49 | 1135 | 2456.00 | 26.0 | 13.8 | 61 | 45 | 87 | 29.35 | 768 | 0.00 | 1287.5 | 0.62 | 84
14.5 | 70.11 | 6.88 | 93 | 0.58 | 85.10 | 1138 | 2436.00 | 26.0 | 13.8 | 62 | 45 | 87 | 29.86 | 774 | 0.00 | 1287.5 | 0.26 | 83
14.5 | 70.11 | 6.49 | 93 | 0.58 | 86.67 | 1140 | 2413.00 | 25.0 | 13.8 | 63 | 45 | 87 | 30.06 | 783 | 0.00 | 1287.5 | 0.32 | 83
14.5 | 70.11 | 6.62 | 92 | 0.57 | 86.67 | 1143 | 2400.00 | 24.0 | 13.8 | 63 | 45 | 87 | 30.00 | 789 | 0.00 | 1287.5 | 0.68 | 82
14.5 | 70.11 | 6.67 | 92 | 0.57 | 86.27 | 1146 | 2384.00 | 23.5 | 13.8 | 64 | 45 | 87 | 31.81 | 795 | 0.00 | 1287.5 | 0.49 | 82
14.5 | 69.74 | 7.64 | 92 | 0.56 | 92.16 | 1149 | 2383.00 | 22.0 | 13.4 | 67 | 44 | 87 | 32.12 | 801 | 0.00 | 1287.5 | 0.51 | 82
14.5 | 69.37 | 7.14 | 92 | 0.58 | 93.73 | 1151 | 2394.00 | 22.5 | 13.7 | 67 | 44 | 87 | 32.12 | 807 | 0.00 | 1287.5 | 0.58 | 82
14.5 | 69.74 | 7.60 | 92 | 0.57 | 93.73 | 1154 | 2409.00 | 23.0 | 13.7 | 67 | 44 | 87 | 32.29 | 813 | 0.00 | 1287.5 | 0.61 | 82
14.5 | 69.74 | 3.07 | 92 | 0.58 | 93.73 | 1157 | 2407.00 | 28.0 | 13.8 | 59 | 44 | 87 | 28.09 | 807 | 0.00 | 1287.5 | 0.67 | 83
14.5 | 69.74 | 6.59 | 92 | 0.57 | 86.67 | 1160 | 2353.00 | 23.5 | 13.8 | 66 | 45 | 87 | 31.27 | 810 | 0.00 | 1287.5 | 0.16 | 81
14.5 | 69.74 | 7.05 | 92 | 0.57 | 90.98 | 1162 | 2357.00 | 22.5 | 13.7 | 67 | 44 | 87 | 31.82 | 813 | 0.00 | 1287.5 | 0.31 | 81
14.5 | 69.37 | 7.14 | 92 | 0.57 | 92.55 | 1165 | 2370.00 | 22.5 | 13.8 | 68 | 44 | 87 | 32.03 | 816 | 0.00 | 1287.5 | 0.24 | 81
14.5 | 69.37 | 7.14 | 92 | 0.57 | 93.33 | 1168 | 2377.00 | 22.5 | 13.7 | 68 | 44 | 87 | 32.21 | 819 | 0.00 | 1287.5 | 0.63 | 82
14.5 | 69.37 | 7.19 | 92 | 0.57 | 94.12 | 1170 | 2400.00 | 22.5 | 13.8 | 68 | 44 | 87 | 33.09 | 822 | 0.00 | 1287.5 | 0.72 | 82
14.5 | 69.00 | 7.03 | 92 | 0.56 | 96.47 | 1173 | 2456.00 | 23.0 | 13.8 | 67 | 44 | 87 | 32.99 | 825 | 0.00 | 1287.5 | 0.24 | 84
14.5 | 69.00 | 6.29 | 92 | 0.58 | 96.47 | 1176 | 2498.00 | 25.5 | 13.7 | 64 | 44 | 87 | 28.23 | 825 | 0.00 | 1287.5 | 0.51 | 86
14.5 | 69.00 | 4.87 | 92 | 0.56 | 80.00 | 1179 | 2517.00 | 28.0 | 13.8 | 52 | 44 | 87 | 26.57 | 819 | 0.00 | 1287.5 | 0.64 | 86
14.5 | 69.00 | 5.83 | 92 | 0.56 | 78.04 | 1181 | 2496.00 | 28.0 | 13.8 | 54 | 44 | 87 | 28.77 | 816 | 0.00 | 1287.5 | 0.61 | 86
14.5 | 69.00 | 7.03 | 92 | 0.56 | 85.10 | 1184 | 2496.00 | 26.0 | 13.8 | 62 | 44 | 87 | 32.07 | 816 | 0.00 | 1287.5 | 0.29 | 86
14.5 | 69.00 | 7.29 | 92 | 0.56 | 93.33 | 1187 | 2501.00 | 24.5 | 13.8 | 64 | 44 | 87 | 31.70 | 819 | 0.00 | 1287.5 | 0.33 | 86
14.5 | 69.00 | 6.82 | 92 | 0.57 | 92.94 | 1190 | 2462.00 | 24.0 | 13.8 | 65 | 44 | 87 | 31.42 | 819 | 0.00 | 1287.5 | 0.49 | 84
14.5 | 69.00 | 6.67 | 92 | 0.56 | 92.55 | 1192 | 2415.00 | 23.5 | 13.7 | 66 | 44 | 87 | 30.59 | 819 | 0.00 | 1287.5 | 0.18 | 83
14.5 | 69.00 | 6.85 | 92 | 0.56 | 89.80 | 1195 | 2367.00 | 23.5 | 13.8 | 66 | 44 | 87 | 30.03 | 819 | 0.00 | 1287.5 | 0.32 | 81
14.5 | 69.00 | 6.85 | 92 | 0.56 | 87.84 | 1198 | 2304.00 | 22.5 | 13.8 | 66 | 44 | 87 | 29.43 | 819 | 0.00 | 1287.5 | 0.39 | 79
14.5 | 69.37 | 7.32 | 92 | 0.56 | 85.88 | 1200 | 2243.00 | 22.5 | 13.7 | 67 | 44 | 87 | 28.81 | 816 | 0.00 | 1287.5 | 0.68 | 77
14.5 | 69.37 | 6.82 | 92 | 0.56 | 83.92 | 1203 | 2200.00 | 22.0 | 13.7 | 67 | 44 | 87 | 28.51 | 816 | 0.00 | 1287.5 | 0.65 | 75
14.5 | 69.37 | 7.31 | 92 | 0.56 | 82.75 | 1206 | 2172.00 | 21.5 | 13.8 | 67 | 44 | 87 | 28.27 | 813 | 0.00 | 1287.5 | 0.15 | 74
14.5 | 69.00 | 6.81 | 92 | 0.56 | 83.14 | 1209 | 2154.00 | 21.5 | 13.6 | 67 | 44 | 87 | 28.58 | 813 | 0.00 | 1287.5 | 0.69 | 74
14.5 | 69.00 | 6.84 | 92 | 0.56 | 83.53 | 1211 | 2158.00 | 21.0 | 13.8 | 67 | 44 | 87 | 28.78 | 810 | 0.00 | 1287.5 | 0.69 | 74
14.5 | 69.00 | 7.37 | 92 | 0.56 | 84.71 | 1214 | 2179.00 | 21.0 | 13.8 | 67 | 44 | 87 | 29.56 | 810 | 0.00 | 1287.5 | 0.62 | 75
14.5 | 69.00 | 7.06 | 92 | 0.56 | 87.06 | 1217 | 2229.00 | 21.5 | 13.8 | 68 | 44 | 87 | 30.95 | 810 | 0.00 | 1287.5 | 0.39 | 77
14.5 | 69.00 | 7.58 | 92 | 0.56 | 90.59 | 1219 | 2314.00 | 22.5 | 13.8 | 67 | 44 | 87 | 32.72 | 813 | 0.00 | 1287.5 | 0.62 | 80
14.5 | 69.00 | 7.78 | 92 | 0.56 | 96.47 | 1222 | 2445.00 | 22.5 | 13.8 | 67 | 44 | 87 | 34.85 | 822 | 0.00 | 1287.5 | 0.65 | 84
14.5 | 69.00 | 3.31 | 92 | 0.58 | 100.00 | 1225 | 2602.00 | 27.5 | 13.8 | 65 | 44 | 87 | 14.67 | 822 | 0.00 | 1287.5 | 0.69 | 90
14.5 | 69.00 | 2.00 | 92 | 0.56 | 40.39 | 1228 | 2702.00 | 29.0 | 13.8 | 25 | 44 | 87 | 8.27 | 804 | 0.00 | 1287.5 | 0.10 | 93
14.5 | 69.00 | 0.84 | 92 | 0.68 | 16.08 | 1230 | 2736.00 | 9.5 | 13.8 | 11 | 45 | 87 | 5.38 | 747 | 0.00 | 1287.5 | 0.69 | 95
14.5 | 69.00 | 0.00 | 92 | 0.78 | 15.69 | 1233 | 2778.00 | 9.5 | 13.8 | 11 | 47 | 87 | 5.34 | 693 | 0.00 | 1287.5 | 0.00 | 95
14.5 | 69.00 | 0.00 | 92 | 0.00 | 15.69 | 1236 | 2784.00 | 9.5 | 13.7 | 11 | 50 | 87 | 5.40 | 666 | 0.00 | 1287.5 | 0.00 | 95
14.5 | 69.00 | 0.00 | 92 | 0.00 | 15.29 | 1239 | 2693.00 | 9.5 | 13.8 | 11 | 50 | 87 | 5.26 | 630 | 0.00 | 1287.5 | 0.00 | 93
14.5 | 69.00 | 0.00 | 92 | 0.00 | 15.29 | 1241 | 2713.00 | 9.5 | 13.8 | 11 | 51 | 87 | 5.15 | 603 | 0.00 | 1287.5 | 0.00 | 91
14.5 | 69.00 | 0.00 | 92 | 0.00 | 14.90 | 1244 | 2639.00 | 9.5 | 13.8 | 11 | 52 | 87 | 5.13 | 579 | 0.00 | 1287.5 | 0.00 | 91
14.5 | 69.00 | 0.00 | 92 | 0.01 | 14.90 | 1247 | 2685.00 | 9.5 | 13.8 | 11 | 53 | 87 | 5.16 | 567 | 0.00 | 1287.5 | 0.00 | 92
14.5 | 69.00 | 0.00 | 92 | 0.00 | 14.90 | 1249 | 2702.00 | 9.5 | 13.8 | 11 | 53 | 87 | 5.22 | 555 | 0.00 | 1287.5 | 0.00 | 93
14.5 | 69.00 | 0.00 | 92 | 0.01 | 15.29 | 1252 | 2700.00 | 9.5 | 13.8 | 11 | 54 | 87 | 5.08 | 543 | 0.00 | 1287.5 | 0.00 | 91
14.5 | 69.00 | 0.00 | 91 | 0.01 | 14.90 | 1255 | 2624.00 | 9.5 | 13.8 | 10 | 54 | 87 | 5.06 | 534 | 0.00 | 1287.5 | 0.00 | 90
14.5 | 69.00 | 0.00 | 91 | 0.01 | 14.90 | 1258 | 2637.00 | 9.5 | 13.4 | 11 | 55 | 87 | 5.04 | 528 | 0.00 | 1287.5 | 0.00 | 90
14.5 | 69.00 | 0.00 | 91 | 0.01 | 14.90 | 1260 | 2590.00 | 9.5 | 13.8 | 11 | 55 | 87 | 4.96 | 522 | 0.00 | 1287.5 | 0.00 | 89
14.5 | 69.00 | 0.00 | 90 | 0.01 | 14.51 | 1263 | 2531.00 | 9.5 | 13.8 | 11 | 56 | 87 | 14.05 | 516 | 0.00 | 1287.5 | 0.00 | 87
14.5 | 69.00 | 6.12 | 90 | 0.67 | 55.29 | 1266 | 2466.00 | 28.0 | 13.7 | 49 | 56 | 87 | 30.09 | 555 | 0.00 | 1287.5 | 0.13 | 85
14.5 | 69.00 | 7.11 | 89 | 0.64 | 89.02 | 1269 | 2504.00 | 25.0 | 13.7 | 63 | 52 | 87 | 31.69 | 597 | 0.00 | 1287.5 | 0.64 | 86
14.5 | 68.63 | 7.45 | 89 | 0.65 | 93.33 | 1271 | 2522.00 | 24.5 | 13.7 | 65 | 49 | 87 | 32.56 | 654 | 0.00 | 1287.5 | 0.71 | 86
14.5 | 68.63 | 7.58 | 89 | 0.62 | 96.08 | 1274 | 2502.00 | 23.5 | 13.7 | 66 | 47 | 87 | 32.93 | 699 | 0.00 | 1287.5 | 0.33 | 86
14.5 | 69.00 | 7.25 | 89 | 0.60 | 96.86 | 1277 | 2482.00 | 23.0 | 13.1 | 66 | 47 | 87 | 33.02 | 735 | 0.00 | 1287.5 | 0.70 | 85
14.5 | 69.00 | 7.34 | 88 | 0.59 | 97.65 | 1279 | 2469.00 | 22.5 | 13.8 | 67 | 46 | 87 | 33.18 | 753 | 0.00 | 1287.5 | 0.67 | 85
14.5 | 69.37 | 7.35 | 88 | 0.58 | 96.86 | 1282 | 2460.00 | 22.5 | 13.8 | 67 | 45 | 87 | 33.04 | 777 | 0.00 | 1287.5 | 0.36 | 84
14.5 | 69.37 | 7.29 | 88 | 0.58 | 96.08 | 1285 | 2456.00 | 22.5 | 13.8 | 68 | 45 | 87 | 33.09 | 792 | 0.00 | 1287.5 | 0.43 | 84
14.5 | 69.37 | 7.78 | 87 | 0.57 | 96.47 | 1288 | 2445.00 | 22.5 | 13.8 | 68 | 44 | 87 | 33.04 | 804 | 0.00 | 1287.5 | 0.52 | 84
14.5 | 69.37 | 7.17 | 87 | 0.58 | 96.08 | 1290 | 2436.00 | 22.5 | 13.8 | 68 | 44 | 87 | 33.21 | 810 | 0.00 | 1287.5 | 0.69 | 84
14.5 | 69.37 | 7.26 | 87 | 0.57 | 96.47 | 1293 | 2439.00 | 22.5 | 13.7 | 68 | 44 | 87 | 32.95 | 816 | 0.00 | 1287.5 | 0.68 | 83
14.5 | 69.37 | 7.71 | 87 | 0.57 | 96.08 | 1296 | 2442.00 | 22.5 | 13.8 | 68 | 44 | 87 | 33.16 | 819 | 0.00 | 1287.5 | 0.60 | 84
14.5 | 69.37 | 1.13 | 87 | 0.59 | 97.25 | 1299 | 2456.00 | 22.5 | 13.8 | 68 | 44 | 87 | 5.13 | 798 | 0.00 | 1287.5 | 0.62 | 84
14.5 | 69.37 | 0.95 | 86 | 0.87 | 14.90 | 1301 | 2404.00 | 9.5 | 13.8 | 11 | 45 | 87 | 4.92 | 747 | 0.00 | 1287.5 | 0.62 | 82
14.5 | 69.37 | 0.00 | 86 | 0.82 | 14.12 | 1304 | 2329.00 | 9.5 | 13.8 | 11 | 47 | 87 | 4.88 | 684 | 0.00 | 1287.5 | 0.00 | 80
14.5 | 69.37 | 0.00 | 86 | 0.01 | 14.12 | 1307 | 2339.00 | 9.5 | 13.8 | 11 | 50 | 87 | 4.92 | 636 | 0.00 | 1287.5 | 0.00 | 80
14.5 | 69.37 | 0.00 | 86 | 0.01 | 14.12 | 1309 | 2381.00 | 9.5 | 13.7 | 11 | 51 | 87 | 4.71 | 612 | 0.00 | 1287.5 | 0.00 | 82
14.5 | 69.37 | 0.00 | 86 | 0.01 | 13.33 | 1312 | 2229.00 | 9.5 | 13.8 | 11 | 52 | 87 | 4.63 | 579 | 0.00 | 1287.5 | 0.00 | 75
14.5 | 69.37 | 0.00 | 86 | 0.01 | 13.33 | 1315 | 2112.00 | 9.5 | 13.8 | 12 | 53 | 87 | 4.59 | 555 | 0.00 | 1287.5 | 0.00 | 71
14.5 | 69.37 | 0.00 | 86 | 0.01 | 13.33 | 1318 | 2010.00 | 9.5 | 13.6 | 13 | 53 | 87 | 4.63 | 534 | 0.00 | 1287.5 | 0.00 | 68
14.5 | 69.37 | 0.00 | 86 | 0.01 | 12.94 | 1320 | 2013.00 | 9.5 | 13.2 | 13 | 53 | 87 | 4.26 | 522 | 0.00 | 1287.5 | 0.00 | 67
14.5 | 69.37 | 0.00 | 86 | 0.01 | 12.55 | 1323 | 1827.00 | 9.5 | 13.8 | 13 | 54 | 87 | 4.31 | 507 | 0.00 | 1287.5 | 0.00 | 63
14.5 | 69.37 | 0.00 | 86 | 0.01 | 12.55 | 1326 | 1941.00 | 9.5 | 13.8 | 12 | 54 | 87 | 4.31 | 495 | 0.00 | 1287.5 | 0.00 | 67
14.5 | 69.37 | 0.00 | 86 | 0.01 | 12.55 | 1328 | 2038.00 | 9.5 | 13.8 | 11 | 55 | 87 | 4.41 | 486 | 0.00 | 1287.5 | 0.00 | 70
14.5 | 69.37 | 0.00 | 85 | 0.01 | 12.55 | 1331 | 2147.00 | 9.5 | 13.9 | 11 | 55 | 87 | 4.62 | 483 | 0.00 | 1287.5 | 0.00 | 74
14.5 | 69.37 | 0.00 | 85 | 0.01 | 13.33 | 1334 | 2249.00 | 9.5 | 13.8 | 11 | 56 | 87 | 4.73 | 483 | 0.00 | 1287.5 | 0.00 | 77
14.5 | 69.37 | 0.00 | 85 | 0.01 | 13.73 | 1337 | 2346.00 | 9.5 | 13.7 | 11 | 56 | 87 | 4.84 | 483 | 0.00 | 1287.5 | 0.00 | 81
14.5 | 69.37 | 0.00 | 85 | 0.01 | 14.12 | 1339 | 2443.00 | 9.5 | 13.9 | 11 | 56 | 87 | 4.91 | 486 | 0.00 | 1287.5 | 0.00 | 84
14.5 | 69.37 | 0.00 | 84 | 0.01 | 14.12 | 1342 | 2531.00 | 9.5 | 13.7 | 11 | 56 | 87 | 5.00 | 486 | 0.00 | 1287.5 | 0.00 | 87
14.5 | 69.37 | 0.00 | 84 | 0.01 | 14.51 | 1345 | 2607.00 | 9.5 | 13.9 | 11 | 56 | 87 | 5.09 | 486 | 0.00 | 1287.5 | 0.00 | 90
14.5 | 69.37 | 0.00 | 84 | 0.01 | 14.51 | 1347 | 2635.00 | 9.5 | 13.9 | 11 | 56 | 87 | 5.04 | 489 | 0.00 | 1287.5 | 0.00 | 90
14.5 | 69.37 | 0.00 | 84 | 0.01 | 14.51 | 1350 | 2628.00 | 9.5 | 13.8 | 11 | 56 | 87 | 5.11 | 492 | 0.00 | 1287.5 | 0.00 | 90
14.5 | 69.37 | 0.00 | 83 | 0.01 | 14.90 | 1353 | 2680.00 | 9.5 | 13.7 | 11 | 56 | 87 | 5.02 | 492 | 0.00 | 1287.5 | 0.00 | 92
14.5 | 69.37 | 0.00 | 83 | 0.01 | 14.51 | 1356 | 2602.00 | 9.5 | 13.7 | 10 | 57 | 87 | 5.10 | 495 | 0.00 | 1287.5 | 0.00 | 89
14.5 | 69.37 | 0.00 | 83 | 0.01 | 14.51 | 1358 | 2631.00 | 9.5 | 13.8 | 11 | 57 | 87 | 5.02 | 495 | 0.00 | 1287.5 | 0.00 | 90
14.5 | 69.37 | 0.00 | 83 | 0.01 | 14.51 | 1361 | 2624.00 | 9.5 | 13.9 | 11 | 57 | 87 | 5.70 | 495 | 0.00 | 1287.5 | 0.00 | 90
14.5 | 69.37 | 2.40 | 82 | 0.67 | 23.53 | 1364 | 2553.00 | 31.5 | 13.8 | 27 | 57 | 87 | 13.84 | 498 | 0.00 | 1287.5 | 0.83 | 87
14.5 | 69.37 | 1.02 | 82 | 0.67 | 40.39 | 1367 | 2556.00 | 32.5 | 13.8 | 30 | 55 | 87 | 5.10 | 498 | 0.00 | 1287.5 | 0.69 | 88
14.5 | 69.37 | 1.01 | 81 | 0.95 | 14.90 | 1369 | 2522.00 | 9.5 | 13.9 | 11 | 54 | 87 | 4.90 | 498 | 0.00 | 1287.5 | 0.56 | 86
14.5 | 69.37 | 0.00 | 81 | 0.84 | 14.12 | 1372 | 2442.00 | 9.5 | 13.7 | 11 | 55 | 87 | 4.81 | 498 | 0.00 | 1287.5 | 0.00 | 84
14.5 | 69.37 | 0.00 | 81 | 0.01 | 13.73 | 1375 | 2386.00 | 9.5 | 13.8 | 11 | 56 | 87 | 4.80 | 495 | 0.00 | 1287.5 | 0.00 | 82
14.5 | 69.37 | 0.00 | 80 | 0.01 | 14.12 | 1378 | 2390.00 | 9.5 | 13.9 | 11 | 56 | 87 | 4.91 | 492 | 0.00 | 1287.5 | 0.00 | 82
14.5 | 69.37 | 0.00 | 80 | 0.01 | 14.12 | 1380 | 2448.00 | 9.5 | 13.8 | 11 | 56 | 87 | 4.94 | 492 | 0.00 | 1287.5 | 0.00 | 84
14.5 | 69.37 | 0.00 | 80 | 0.01 | 14.51 | 1383 | 2535.00 | 9.5 | 13.9 | 11 | 56 | 87 | 4.99 | 495 | 0.00 | 1287.5 | 0.00 | 87
14.5 | 69.37 | 0.00 | 80 | 0.01 | 14.51 | 1386 | 2570.00 | 9.5 | 13.8 | 11 | 57 | 87 | 4.91 | 495 | 0.00 | 1287.5 | 0.00 | 88
14.5 | 69.37 | 0.00 | 79 | 0.01 | 14.12 | 1388 | 2510.00 | 9.5 | 13.8 | 11 | 57 | 87 | 4.95 | 495 | 0.00 | 1287.5 | 0.00 | 86
14.5 | 69.37 | 0.00 | 79 | 0.01 | 14.51 | 1391 | 2565.00 | 9.5 | 13.9 | 11 | 57 | 87 | 5.02 | 495 | 0.00 | 1287.5 | 0.00 | 88
14.5 | 69.37 | 0.00 | 78 | 0.01 | 14.51 | 1394 | 2639.00 | 9.5 | 13.8 | 11 | 57 | 87 | 5.09 | 495 | 0.00 | 1300.0 | 0.00 | 91
14.5 | 69.37 | 0.00 | 78 | 0.01 | 14.51 | 1397 | 2556.00 | 9.5 | 13.7 | 11 | 57 | 87 | 5.00 | 498 | 0.00 | 1300.0 | 0.00 | 88
14.5 | 69.37 | 0.00 | 78 | 0.01 | 14.12 | 1399 | 2536.00 | 9.5 | 13.8 | 11 | 57 | 87 | 4.82 | 495 | 0.00 | 1300.0 | 0.00 | 85
14.5 | 69.37 | 0.00 | 77 | 0.01 | 13.73 | 1402 | 2388.00 | 9.5 | 13.8 | 11 | 57 | 87 | 4.77 | 495 | 0.00 | 1300.0 | 0.00 | 82
14.5 | 69.37 | 0.00 | 77 | 0.01 | 13.73 | 1405 | 2375.00 | 9.5 | 13.8 | 11 | 57 | 87 | 4.67 | 492 | 0.00 | 1300.0 | 0.00 | 81
14.5 | 69.37 | 0.00 | 77 | 0.01 | 13.33 | 1407 | 2279.00 | 9.5 | 13.9 | 11 | 57 | 87 | 4.71 | 489 | 0.00 | 1300.0 | 0.00 | 78
14.5 | 69.37 | 0.00 | 77 | 0.01 | 13.73 | 1410 | 2337.00 | 9.5 | 13.9 | 11 | 57 | 87 | 4.80 | 489 | 0.00 | 1312.5 | 0.00 | 81
14.5 | 69.37 | 0.00 | 77 | 0.01 | 14.12 | 1413 | 2445.00 | 9.5 | 13.8 | 11 | 57 | 87 | 4.91 | 489 | 0.00 | 1312.5 | 0.00 | 84
14.5 | 69.37 | 0.00 | 77 | 0.01 | 14.12 | 1416 | 2512.00 | 9.5 | 13.8 | 11 | 57 | 87 | 4.91 | 489 | 0.00 | 1312.5 | 0.00 | 86
14.5 | 69.37 | 0.00 | 77 | 0.01 | 14.51 | 1418 | 2473.00 | 9.5 | 13.9 | 11 | 57 | 87 | 4.87 | 492 | 0.00 | 1312.5 | 0.00 | 85
14.5 | 69.37 | 0.00 | 76 | 0.01 | 13.73 | 1421 | 2425.00 | 9.5 | 13.9 | 11 | 57 | 87 | 4.83 | 492 | 0.00 | 1312.5 | 0.00 | 83
14.5 | 69.37 | 0.00 | 76 | 0.01 | 14.12 | 1424 | 2440.00 | 9.5 | 13.8 | 11 | 57 | 87 | 4.95 | 492 | 0.00 | 1312.5 | 0.00 | 84
14.5 | 69.37 | 0.00 | 76 | 0.01 | 14.12 | 1426 | 2436.00 | 9.5 | 13.8 | 11 | 57 | 87 | 4.92 | 492 | 0.00 | 1312.5 | 0.00 | 84
14.5 | 69.37 | 0.00 | 76 | 0.01 | 14.12 | 1429 | 2515.00 | 9.5 | 13.9 | 11 | 57 | 87 | 5.03 | 492 | 0.00 | 1312.5 | 0.00 | 86
14.5 | 69.37 | 0.00 | 75 | 0.01 | 14.51 | 1432 | 2595.00 | 9.5 | 13.8 | 11 | 57 | 87 | 4.95 | 492 | 0.00 | 1325.0 | 0.01 | 89
14.5 | 69.37 | 0.00 | 75 | 0.01 | 14.12 | 1435 | 2487.00 | 9.5 | 13.8 | 11 | 57 | 87 | 4.79 | 492 | 0.00 | 1325.0 | 0.01 | 84
14.5 | 69.37 | 0.00 | 75 | 0.01 | 13.73 | 1437 | 2399.00 | 9.5 | 13.9 | 11 | 57 | 87 | 4.77 | 492 | 0.00 | 1325.0 | 0.01 | 82
14.5 | 69.37 | 0.00 | 75 | 0.01 | 13.73 | 1440 | 2357.00 | 9.5 | 13.9 | 11 | 57 | 87 | 4.72 | 492 | 0.00 | 1325.0 | 0.01 | 80
14.5 | 69.37 | 0.00 | 74 | 0.01 | 13.73 | 1443 | 2347.00 | 9.5 | 13.9 | 11 | 57 | 87 | 4.78 | 489 | 0.00 | 1325.0 | 0.01 | 81
14.5 | 69.37 | 0.00 | 74 | 0.01 | 13.73 | 1445 | 2378.00 | 9.5 | 13.9 | 11 | 57 | 87 | 4.82 | 489 | 0.00 | 1325.0 | 0.01 | 82
14.5 | 69.37 | 0.00 | 74 | 0.01 | 14.12 | 1448 | 2421.00 | 9.5 | 13.8 | 11 | 57 | 87 | 4.61 | 489 | 0.00 | 1325.0 | 0.01 | 83
14.5 | 69.37 | 0.00 | 74 | 0.01 | 13.73 | 1451 | 2210.00 | 9.5 | 13.8 | 12 | 57 | 87 | 4.71 | 486 | 0.00 | 1337.5 | 0.01 | 76
14.5 | 69.37 | 0.00 | 74 | 0.01 | 12.94 | 1454 | 1909.00 | 9.5 | 13.5 | 13 | 56 | 87 | 4.39 | 480 | 0.00 | 1337.5 | 0.01 | 66
14.5 | 69.37 | 0.00 | 74 | 0.01 | 12.55 | 1456 | 1962.00 | 9.5 | 14.0 | 12 | 56 | 87 | 4.42 | 477 | 0.00 | 1337.5 | 0.01 | 67
14.5 | 69.37 | 0.00 | 74 | 0.01 | 12.55 | 1459 | 2025.00 | 9.5 | 13.8 | 12 | 56 | 87 | 4.38 | 474 | 0.00 | 1337.5 | 0.01 | 70
14.5 | 69.37 | 0.00 | 74 | 0.01 | 12.55 | 1462 | 1998.00 | 9.5 | 13.7 | 12 | 56 | 87 | 4.30 | 471 | 0.00 | 1337.5 | 0.01 | 68
14.5 | 69.37 | 0.00 | 74 | 0.01 | 12.16 | 1465 | 1823.00 | 9.5 | 13.9 | 13 | 56 | 87 | 2.94 | 465 | 0.00 | 1337.5 | 0.01 | 62
14.5 | 69.37 | 1.42 | 73 | 0.10 | 8.63 | 1467 | 894.00 | 12.5 | 13.6 | 14 | 56 | 87 | 4.94 | 459 | 0.00 | 1337.5 | 0.49 | 54
14.5 | 69.37 | 0.00 | 73 | 0.94 | 14.12 | 1470 | 2370.00 | 9.5 | 13.8 | 11 | 56 | 87 | 4.14 | 462 | 0.00 | 1337.5 | 0.58 | 51
14.5 | 69.37 | 1.68 | 73 | 0.01 | 11.37 | 1473 | 1668.00 | 9.5 | 13.7 | 14 | 56 | 87 | 2.76 | 450 | 0.00 | 1025.0 | 0.01 | 34
14.5 | 69.37 | 1.74 | 73 | 0.10 | 7.84 | 1476 | 852.00 | 11.5 | 13.9 | 20 | 56 | 87 | 2.78 | 435 | 0.00 | 837.5 | 0.54 | 22
14.5 | 69.37 | 1.72 | 73 | 0.17 | 7.84 | 1478 | 843.00 | 9.5 | 13.6 | 21 | 56 | 87 | 2.75 | 423 | 0.00 | 837.5 | 0.16 | 3
14.5 | 69.37 | 1.72 | 73 | 0.18 | 7.84 | 1481 | 817.00 | 10.5 | 13.8 | 21 | 56 | 87 | 2.87 | 417 | 0.00 | 850.0 | 0.71 | 0
14.5 | 69.37 | 1.82 | 72 | 0.19 | 8.24 | 1484 | 857.00 | 10.5 | 13.8 | 20 | 56 | 87 | 2.98 | 411 | 0.00 | 850.0 | 0.11 | 0
14.5 | 69.37 | 1.69 | 72 | 0.22 | 8.24 | 1486 | 874.00 | 10.0 | 13.8 | 20 | 56 | 87 | 2.87 | 405 | 0.00 | 850.0 | 0.67 | 0
14.5 | 69.37 | 1.69 | 72 | 0.21 | 8.24 | 1489 | 865.00 | 10.0 | 13.8 | 20 | 56 | 87 | 2.86 | 402 | 0.00 | 850.0 | 0.09 | 0
14.5 | 69.37 | 1.65 | 72 | 0.21 | 8.24 | 1492 | 850.00 | 8.5 | 13.8 | 21 | 56 | 87 | 2.88 | 399 | 0.00 | 850.0 | 0.81 | 0